## GR-KY-GA PRESS CAPACITY
|  | min date | max yr 4 | max yr 3 | max yr 2 | [35 empty] | Avg Sec/PC | 1.4222 | Annual Pcs/Yr | Total Pcs/Month | 1152551.75
|  | 2015-01-01 | 2018-12-31 | 2017-12-31 | 2016-12-31 | [13 empty] | OEE |  | 0.55 | [12 empty] | DO NOT ENTER VALUES | [6 empty] | Avg Pcs/Hr | 2531.3514 | 14549294 | Avg Pcs/Day | 52388.7159 |  |  | OEE | 0.55
[34 empty] | v-lookup | v-lookup | v-lookup | [5 empty] | calculation | v-look from forecast | Hrs/Month | 0
Part No | Issues | press | parts per stroke | strokes per hr | su hrs | setup # | sop | eop | 2015 | 2016 | 2017 | 2018 | 2019 | Die (F-B) (inches) | Die (L-R) (inches) | Shut Height (inches) | Die Weight (lbs) | Actual Tonnage | Feed Height (in.) | Tool Type | Steel P/N | Blank Weight (lbs) | Customer | Customer Location | Cust PN | Program | Routing | EAU Capacity | Part # | SOP DATE | EOP DATE | Workcenter |  | BLDG2 | Worcenter Descr | Tonnage Range | Multi-out | Strokes/Hr | Setup | # set-up/month | Set-up Hours/Month | NET Pcs/hr | Annual Pcs/Yr | Monthly Planning Volume | Monthly Hours Required (Run + Set-up) | Hits required | Actual Tonnage | Feed Height (in.) | Steel P/N | Blank Weight (lbs) | Coil Size (in) | A = Assemble SS = Stamp/Ship SOS = 1 OSP SMOS = Multiple OSP | Part # for ref to volume
29089 |  | 21012 | 1 | 720 | 1.5 | 2 | 2015.01 | 2019 | 0 | 0 | 0 | 0 | 0 | 38 | 130 | 29 |  | 491 | 21 | Transfer | M29089 | 1.94 | Lear |  |  |  | SOS | 0 | 29089 |  | 2020-06-01 | 21012 | 2015-06-01 | Plainfield | 600T | 331-600 | 1 | 720 | 1.5 | 2 | 3 | 720 | 0 | 0 | 0 | 0 | 491 | 21 | M29089 | 1.94 | .0394/.0433x15.00 | SOS | 29089
75006R |  | 21001 | 1 | 2100 | 1 | 1 | 2015.01 | 2015.12 | 1610 | 1610 | 1610 | 1610 | 1610 | 39 | 96 | 23.755 |  | 236 | 12 | Prog |  |  | Magna |  |  |  | A | 1610 | 75006R |  | 2015-12-31 | 21001 |  | Plainfield | 400T | 331-600 | 1 | 2100 | 1 | 1 | 1 | 2100 | 1610 | 134.1667 | 1.9343 | 1610 | 236 | 12 |  |  |  | A | 75006RA
75006L |  | 21001 | 1 | 2100 | 1 | 1 | 2015.01 | 2015.12 | 1800 | 1800 | 1800 | 1800 | 1800 | 39 | 96 | 23.595 |  | 142 | 12 | Prog | M75006 | 1.91 | Magna |  |  |  | A | 1800 | 75006L |  | 2015-12-31 | 21001 |  | Plainfield | 400T | 331-600 | 1 | 2100 | 1 | 1 | 1 | 2100 | 1800 | 150 | 1.9481 | 1800 | 142 | 12 | M75006 | 1.91 | .055/.059 X 13.55 | A | 75006LA
37269 |  | 21001 | 1 | 2400 | 1 | 4 | 2015.01 |  | 3980 | 3980 | 3980 | 3980 | 3980 | 39 | 94 | 22.43 |  | 90 | 14.5 | Prog | M37269 | 0.81 | JCI |  |  |  | A | 3980 | 37269 |  | 2014-05-01 | 21001 |  | Plainfield | 400T | 331-600 | 1 | 2400 | 1 | 4 | 4 | 2400 | 3980 | 331.6667 | 7.524 | 3980 | 90 | 14.5 | M37269 | 0.81 | .073/.079 X 8 | A | 37377A
29175 |  | 21014 | 1 | 2400 | 1 | 2 | 2015.01 | 2019 | 8549 | 8549 | 8549 | 8549 | 8549 | 28 | 50 | 20.9 |  | 139 | 12 | Prog | M29175 | 0.71 | Lear | Ramos/Rochester Hills |  |  | SS | 8549 | 29175 |  | 2027-12-30 | 21014 |  | Plainfield | 300T | 201-330 | 1 | 2400 | 1 | 2 | 2 | 2400 | 8549 | 712.4167 | 4.1761 | 8549 | 139 | 12 | M29175 | 0.71 | .121/.129 x 7.25 | SS | 29175
37607b |  | 21014 | 1 | 1800 | 1 | 1 | 2015.01 | 2019 | 10992 | 10992 | 10992 | 10992 | 10992 | 44 | 48 | 22.06 |  |  | 15 | Prog | M37607 | 2.62 | JCI |  |  |  | A | 10992 | 37607 |  | ?? | 21014 |  | Plainfield | 300T | 201-330 | 1 | 1800 | 1 | 1 | 1 | 1800 | 10992 | 916 | 2.7434 | 10992 |  | 15 | M37607 | 2.62 | .113/.119 X 25.5 | A | 75054A
37608b |  | 21014 | 1 | 1800 | 1 | 1 | 2015.01 | 2019 | 10992 | 10992 | 10992 | 10992 | 10992 | 44 | 48 | 22.025 |  |  | 15 | Prog | M37608 | 2.57 | JCI |  |  |  | A | 10992 | 37608 |  | ?? | 21014 |  | Plainfield | 300T | 201-330 | 1 | 1800 | 1 | 1 | 1 | 1800 | 10992 | 916 | 2.7434 | 10992 |  | 15 | M37608 | 2.57 | .113/.119 X 25.0 | A | 75054A
37222 |  | 21014 | 1 | 1080 | 1 | 2 | 2015.01 | 2017 | 12960 | 12960 | 12960 | 12960 | 12960 | 46 | 56 | 22.48 |  |  | 13 | Prog | M37222 | 0.6 | JCI |  |  |  | A | 12960 | 37222 |  | 2017-12-31 | 21014 |  | Plainfield | 300T | 201-330 | 1 | 1080 | 1 | 2 | 2 | 1080 | 12960 | 1080 | 5.4545 | 12960 |  | 13 | M37222 | 0.6 | .028/.031 X 27 | A | 37139A
37224 |  | 21011 | 1 | 1800 | 1 | 2 | 2015.01 | 2017 | 12960 | 12960 | 12960 | 12960 | 12960 | 46 | 37 | 22.52 |  | 53 | 14.5 | Prog | M37114 | 0.45 | JCI |  |  |  | A | 12960 | 37224 |  | 2017-12-31 | 21011 |  | Plainfield | 400T | 331-600 | 1 | 1800 | 1 | 2 | 2 | 1800 | 12960 | 1080 | 4.7273 | 12960 | 53 | 14.5 | M37114 | 0.45 | .028/.031 X 31.25 | A | 37139A/37190A
37220L |  | 21011 | 1 | 1800 | 1 | 2 | 2015.01 | 2017 | 12960 | 12960 | 12960 | 12960 | 12960 | 54 | 97 | 22.87 |  |  | 16 | Prog | M37132 | 1.18 | JCI |  |  |  | A | 12960 | 37220L |  | 2017-12-31 | 21011 |  | Plainfield | 400T | 331-600 | 1 | 1800 | 1 | 2 | 2 | 1800 | 12960 | 1080 | 4.7273 | 12960 |  | 16 | M37132 | 1.18 | .028/.031 x 29.9 | A | 37139A
37220R |  | 21011 | 1 | 1800 | 1 | 2 | 2015.01 | 2017 | 12960 | 12960 | 12960 | 12960 | 12960 | 54 | 97 | 22.79 |  | 308 | 16 | Prog |  |  | JCI |  |  |  | A | 12960 | 37220R |  | 2017-12-31 | 21011 |  | Plainfield | 400T | 331-600 | 1 | 1800 | 1 | 2 | 2 | 1800 | 12960 | 1080 | 4.7273 | 12960 | 308 | 16 |  |  |  | A | 37139A
37223 |  | 21012 | 1 | 720 | 1 | 2 | 2015.01 | 2017 | 12960 | 12960 | 12960 | 12960 | 12960 | 49 | 103 | 29.2 |  | TBD | 15.5 | Prog | M37223 | 4.26 | JCI |  |  |  | A | 12960 | 37223 |  | 2017-12-31 | 21012 |  | Plainfield | 600T | 331-600 | 1 | 720 | 1 | 2 | 2 | 720 | 12960 | 1080 | 6.3636 | 12960 | TBD | 15.5 | M37223 | 4.26 | .028/.031 X 34.75 | A | 37139A/37190A
37221L |  | 21012 | 1 | 720 | 1 | 2 | 2015.01 | 2017 | 12960 | 12960 | 12960 | 12960 | 12960 | 55 | 64 | 28.75 |  | TBD | 21 | Prog | M37221 | 1.19 | JCI |  |  |  | A | 12960 | 37221L |  | 2017-12-31 | 21012 |  | Plainfield | 600T | 331-600 | 1 | 720 | 1 | 2 | 2 | 720 | 12960 | 1080 | 6.3636 | 12960 | TBD | 21 | M37221 | 1.19 | .028/.031 X 41 | A | 37139A
37221R |  | 21012 | 1 | 720 | 1 | 2 | 2015.01 | 2017 | 12960 | 12960 | 12960 | 12960 | 12960 | 55 | 64 | 28.75 |  | TBD | 21 | Prog |  | 1.19 | JCI |  |  |  | A | 12960 | 37221R |  | 2017-12-31 | 21012 |  | Plainfield | 600T | 331-600 | 1 | 720 | 1 | 2 | 2 | 720 | 12960 | 1080 | 6.3636 | 12960 | TBD | 21 |  | 1.19 |  | A | 37139A
29360 |  | 21013 | 1 | 2700 | 1 | 1 | 2015.01 | 2015.12 | 15000 | 15000 | 15000 | 15000 | 15000 | 30 | 35 | 20.92 |  | 52 | 14.5 | Prog | M29360 | 0.373 | Lear | Whitby |  |  | SOS | 15000 | 29360 |  | 2015-12-31 | 21013 |  | Plainfield | 200T | 60-200 | 1 | 2700 | 1 | 1 | 1 | 2700 | 15000 | 1250 | 2.6599 | 15000 | 52 | 14.5 | M29360 | 0.373 | .055/.063 x 8.50 | SOS | 29360
29201 |  | 21013 | 1 | 3600 | 1 | 2 | 2015.01 | 2019 | 18000 | 18000 | 18000 | 18000 | 18000 | 24 | 24 | 20.952 |  | 113 | 13 | Prog | M29201 | 0.071 | Lear | Whitby |  |  | SS | 18000 | 29201 |  | 2027-12-30 | 21013 |  | Plainfield | 200T | 60-200 | 1 | 3600 | 1 | 2 | 2 | 3600 | 18000 | 1500 | 4.3939 | 18000 | 113 | 13 | M29201 | 0.071 | .075/.083 x 4.25 | SS | 29201
29206 |  | 21013 | 1 | 3600 | 1 | 2 | 2015.01 | 2019 | 18000 | 18000 | 18000 | 18000 | 18000 | 22 | 22 | 20.98 |  | 115 | 13 | Prog |  | 0.071 | Lear | Whitby |  |  | SS | 18000 | 29206 |  | 2027-12-30 | 21013 |  | Plainfield | 200T | 60-200 | 1 | 3600 | 1 | 2 | 2 | 3600 | 18000 | 1500 | 4.3939 | 18000 | 115 | 13 |  | 0.071 |  | SS | 29206
37452 |  | 21001 | 1 | 2100 | 1 | 2 | 2015.01 | 2018 | 18008 | 18008 | 18008 | 18008 | 18008 |  |  | 23.91 |  | 251 |  | Prog | M37452 | 1 | JCI |  |  |  | A | 18008 | 37452 |  | 2018-12-30 | 21001 |  | Plainfield | 400T | 331-600 | 1 | 2100 | 1 | 2 | 2 | 2100 | 18008 | 1500.6667 | 4.9356 | 18008 | 251 |  | M37452 | 1 | .095/.102 X 5.5 | A | 37452A
37325L |  | 21013 | 1 | 2400 | 1 | 2 | 2015.01 | 2016.12 | 18800 | 18800 | 18800 | 18800 | 18800 | 24 | 50 | 20.9 |  | 105 | 13 | Prog | M37325 | 0.42 | JCI | MIG (Manufacturers Industrial Group) |  |  | SS | 18800 | 37325L/R |  | 2016-12-31 | 21013 |  | Plainfield | 200T | 60-200 | 1 | 2400 | 1 | 2 | 2 | 2400 | 18800 | 1566.6667 | 4.8232 | 18800 | 105 | 13 | M37325 | 0.42 | .099/.105 X 4.40 | SS | 37325L/R
37324L |  | 21001 | 1 | 2100 | 1 | 2 | 2015.01 | 2016.12 | 19285 | 19285 | 19285 | 19285 | 19285 | 28 | 76 | 22.47 |  | 208 | 14 | Prog | M37324 | 1.38 | JCI | MIG (Manufacturers Industrial Group) |  |  | SS | 19285 | 37324L/R |  | 2016-12-31 | 21001 |  | Plainfield | 400T | 331-600 | 1 | 2100 | 1 | 2 | 2 | 2100 | 19285 | 1607.0833 | 5.0278 | 19285 | 208 | 14 | M37324 | 1.38 | .118/.124 X 8.346 | SS | 37324L/R
37323L |  | 21001 | 1 | 2100 | 1 | 2 | 2015.01 | 2016.12 | 19796 | 19796 | 19796 | 19796 | 19796 | 28 | 81 | 22.415 |  | 284 | 13.5 | Prog | M37323 | 1.52 | JCI | IMA Detroit |  |  | SS | 19796 | 37323L/R |  | 2016-12-31 | 21001 |  | Plainfield | 400T | 331-600 | 1 | 2100 | 1 | 2 | 2 | 2100 | 19796 | 1649.6667 | 5.0646 | 19796 | 284 | 13.5 | M37323 | 1.52 | .118/.124 X 8.11 | SS | 37323L/R
50849 |  | 21015 | 1 | 720 | 1.5 | 1 | 2015.01 | 2018 | 20000 | 20000 | 20000 | 20000 | 20000 | 72 | 150 | 37.84 |  | 639 | 26.5 | Transfer | M50849 | 22.76 | Club Car |  |  |  | SOS | 20000 | 50849 |  | 2018-12-01 | 21015 |  | Plainfield | 1000T (xfer) | 600+ | 1 | 720 | 1.5 | 1 | 1.5 | 720 | 20000 | 1666.6667 | 6.936 | 20000 | 639 | 26.5 | M50849 | 22.76 | .175/.183 x 28.5 | SOS | 50849
29166 |  | 21013 | 1 | 3000 | 1 | 2 | 2015.01 | 2016.12 | 22000 | 22000 | 22000 | 22000 | 22000 | 28 | 54 | 20.995 |  | 100 | 13 | Prog | M29166 | 0.423 | Lear | Whitby |  |  | SOS | 22000 | 29166 |  | 2016-12-30 | 21013 |  | Plainfield | 200T | 60-200 | 1 | 3000 | 1 | 2 | 2 | 3000 | 22000 | 1833.3333 | 4.7475 | 22000 | 100 | 13 | M29166 | 0.423 | .056/.062 x 6.75 | SOS | 29166
75069s |  | 21001 | 1 | 2100 | 1 | 2 | 2015.01 | 2019 | 22000 | 22000 | 22000 | 22000 | 22000 |  |  |  |  | TBD |  | Prog |  |  | JCI |  |  |  | A | 22000 | 37221R |  | 2023-03-01 | 21001 |  | Plainfield | 400T | 331-600 | 1 | 2100 | 1 | 2 | 2 | 2100 | 22000 | 1833.3333 | 5.2237 | 22000 | TBD |  |  |  |  | A | 75068A
29169L |  | 21013 | 1 | 3000 | 1 | 1 | 2015.01 | 2016.12 | 22000 | 22000 | 22000 | 22000 | 22000 | 33 | 63 | 20.935 |  | 168 | 11 | Prog | M29169 | 0.79 | Lear |  |  |  | A | 22000 | 29169L/R |  | 2016-12-30 | 21013 |  | Plainfield | 200T | 60-200 | 1 | 3000 | 1 | 1 | 1 | 3000 | 22000 | 1833.3333 | 2.9293 | 22000 | 168 | 11 | M29169 | 0.79 | .114/.122 x 7 | A | 29167LA/RA
75070s |  | 21013 | 1 | 3000 | 1 | 2 | 2015.01 | 2019 | 22000 | 22000 | 22000 | 22000 | 22000 |  |  |  |  | TBD |  | Prog |  |  | JCI |  |  |  | A | 22000 | 37221R |  | 2023-03-01 | 21013 |  | Plainfield | 200T | 60-200 | 1 | 3000 | 1 | 2 | 2 | 3000 | 22000 | 1833.3333 | 4.7475 | 22000 | TBD |  |  |  |  | A | 75068A
37260L |  | 21013 | 1 | 2400 | 1 | 2 | 2015.01 | 2015.12 | 23828 | 23828 | 23828 | 23828 | 23828 | 38 | 48 | 21.03 |  | 108 | 13.5 | Prog | M37260 | 1.19 | JCI | Southview |  |  | SOS | 23828 | 37260L/R |  | 2015-12-30 | 21013 |  | Plainfield | 200T | 60-200 | 1 | 2400 | 1 | 2 | 2 | 2400 | 23828 | 1985.6667 | 5.1407 | 23828 | 108 | 13.5 | M37260 | 1.19 | .0925/.0985 X 12.375 | SOS | 37260L/R
36018 |  | 21003 | 1 | 3000 | 1 | 1 | 2015.01 | 2015.12 | 24000 | 24000 | 24000 | 24000 | 24000 | 31 | 87 | 20.92 |  | TBD | 13 | Prog | M36018 | 0.56 | Arvin Meritor | Merritor |  |  | SOS | 24000 | 36018 |  | 2015-12-31 | 21003 |  | Plainfield | 400T | 331-600 | 1 | 3000 | 1 | 1 | 1 | 3000 | 24000 | 2000 | 3.0303 | 24000 | TBD | 13 | M36018 | 0.56 | .038/.041 x 7.5 | SOS | 36018
29255s |  | 21014 | 1 | 2100 | 1 | 1 | 2015.01 | 2019 | 32299 | 32299 | 32299 | 32299 | 32299 | 38 | 75 | 23.81 |  | 150 | 15 | Prog | M29255 | 1.11 | Lear | Ramos |  |  | SOS | 32299 | 29255 |  | 2019-11-15 | 21014 |  | Plainfield | 300T | 201-330 | 1 | 2100 | 1 | 1 | 1 | 2100 | 32299 | 2691.5833 | 4.1486 | 32299 | 150 | 15 | M29255 | 1.11 | .0536/.0567 x 16.9 | SOS | 29255
29254 |  | 21001 | 1 | 1800 | 1 | 2 | 2015.01 | 2019 | 32299 | 32299 | 32299 | 32299 | 32299 | 46 | 96 | 23.685 |  | 248 | 14 | Prog | M29254 | 1.69 | Lear | Rochester Hills |  |  | SOS | 32299 | 29254 |  | 2019-11-15 | 21001 |  | Plainfield | 400T | 331-600 | 1 | 1800 | 1 | 2 | 2 | 1800 | 32299 | 2691.5833 | 6.3551 | 32299 | 248 | 14 | M29254 | 1.69 | .0536/.0567 x 15.875 | SOS | 29254
38255L |  | 21001 | 1 | 2100 | 1 | 2 | 2015.01 | 2015.12 | 37496 | 37496 | 37496 | 37496 | 37496 |  |  |  |  | TBD |  | Prog |  |  | JCI |  |  |  | A | 37496 | 37221R |  | 2015-12-31 | 21001 |  | Plainfield | 400T | 331-600 | 1 | 2100 | 1 | 2 | 2 | 2100 | 37496 | 3124.6667 | 6.3417 | 37496 | TBD |  |  |  |  | A | 38258A
77035L |  | 21014 | 1 | 3600 | 1 | 2 | 2015.01 | 2019 | 37611 | 37611 | 37611 | 37611 | 37611 |  |  | 21.12 |  | 108 |  | Prog | M77035 | 1.06 | HMI |  |  |  | A | 37611 | 77035L/R |  | 2023-05-31 | 21014 |  | Plainfield | 300T | 201-330 | 1 | 3600 | 1 | 2 | 2 | 3600 | 37611 | 3134.25 | 5.2193 | 37611 | 108 |  | M77035 | 1.06 | .114 / .122 X 14.25 | A | 77031a
77034 |  | 21001 | 1 | 1800 | 1 | 2 | 2015.01 | 2019 | 37611 | 37611 | 37611 | 37611 | 37611 |  |  | 24.545 |  | 357 |  | Prog | M77034 | 3.02 | HMI |  |  |  | A | 37611 | 77034 |  | 2023-05-31 | 21001 |  | Plainfield | 400T | 331-600 | 1 | 1800 | 1 | 2 | 2 | 1800 | 37611 | 3134.25 | 6.8023 | 37611 | 357 |  | M77034 | 3.02 | .133 / .141 X 10.375 | A | 77031A
77041 |  | 21002 | 1 | 1500 | 1 | 2 | 2015.01 | 2019 | 37611 | 37611 | 37611 | 37611 | 37611 | 46 | 108 | 22.488 |  | 322 | 14.5 | Prog | M77041 | 3.73 | HMI |  |  |  | A | 37611 | 77041 |  | 2023-05-31 | 21002 |  | Plainfield | 600T | 331-600 | 1 | 1500 | 1 | 2 | 2 | 1500 | 37611 | 3134.25 | 7.4355 | 37611 | 322 | 14.5 | M77041 | 3.73 | .152 / .160 X 11.75 | A | 77031A
77033 |  | 21002 | 1 | 1800 | 1 | 2 | 2015.01 | 2019 | 37611 | 37611 | 37611 | 37611 | 37611 | 48 | 95 | 22.643 |  | 350 | 14 | Prog | M77033 | 2.93 | HMI |  |  |  | A | 37611 | 77033 |  | 2023-05-31 | 21002 |  | Plainfield | 600T | 331-600 | 1 | 1800 | 1 | 2 | 2 | 1800 | 37611 | 3134.25 | 6.8023 | 37611 | 350 | 14 | M77033 | 2.93 | .171 / .179 X 11.812 | A | 77031A
77038 |  | 21003 | 1 | 1800 | 1 | 2 | 2015.01 | 2019 | 37611 | 37611 | 37611 | 37611 | 37611 | 44 | 95 | 22.617 |  | 208 | 13 | Prog | M77038 | 3.72 | HMI |  |  |  | A | 37611 | 77038 |  | 2023-05-31 | 21003 |  | Plainfield | 400T | 331-600 | 1 | 1800 | 1 | 2 | 2 | 1800 | 37611 | 3134.25 | 6.8023 | 37611 | 208 | 13 | M77038 | 3.72 | .114 / .122 X 15.625 | A | 77031A
77040 |  | 21012 | 1 | 720 | 1 | 2 | 2015.01 | 2019 | 37611 | 37611 | 37611 | 37611 | 37611 | 48 | 114 | 29.314 |  | 485 | 21 | Prog | M77040 | 6.04 | HMI |  |  |  | A | 37611 | 77040 |  | 2020-08-01 | 21012 |  | Plainfield | 600T | 331-600 | 1 | 720 | 1 | 2 | 2 | 720 | 37611 | 3134.25 | 11.5511 | 37611 | 485 | 21 | M77040 | 6.04 | .152 / .160 X 12.125 | A | 77031A
37322L |  | 21002 | 1 | 1800 | 1 | 2 | 2015.01 | 2016.12 | 37868 | 37868 | 37868 | 37868 | 37868 | 38 | 79 | 22.42 |  | 548 | 13 | Prog | M37322 | 2.34 | JCI | MIG (Manufacturers Industrial Group) |  |  | SS | 37868 | 37322L/R |  | 2016-12-31 | 21002 |  | Plainfield | 600T | 331-600 | 1 | 1800 | 1 | 2 | 2 | 1800 | 37868 | 3155.6667 | 6.8239 | 37868 | 548 | 13 | M37322 | 2.34 | .099/.105 X 17.80 | SS | 37322L/R
29170 |  | 21013 | 1 | 3900 | 1 | 1 | 2015.01 | 2016.12 | 44447 | 44447 | 44447 | 44447 | 44447 |  |  | 20.99 |  | 114 |  | Prog | M29170 | 0.045 | Lear |  |  |  | A | 44447 | 29170 |  | 2016-12-30 | 21013 |  | Plainfield | 200T | 60-200 | 1 | 3900 | 1 | 1 | 1 | 3900 | 44447 | 3703.9167 | 3.5449 | 44447 | 114 |  | M29170 | 0.045 | .055/.063 x 1.93 | A | 29167LA/RA
502322s |  | 21013 | 1 | 2700 | 1 | 2 | 2015.01 | 2015.12 | 48011 | 48011 | 48011 | 48011 | 48011 |  |  | 21.19 |  | 106 |  | Prog | M460 | 0.45 | Lear |  |  |  | A | 48011 | 502322 |  | 2015-12-31 | 21013 |  | Plainfield | 200T | 60-200 | 1 | 2700 | 1 | 2 | 2 | 2700 | 48011 | 4000.9167 | 6.3306 | 48011 | 106 |  | M460 | 0.45 | .096/.100 X 3.63 | A | 29113A
562421s |  | 21013 | 1 | 2400 | 1 | 4 | 2015.01 | 2015.12 | 48011 | 48011 | 48011 | 48011 | 48011 | 28 | 41 | 21.12 |  | 57 | 16 | Prog | M2061 | 0.41 | Lear |  |  |  | A | 48011 | 562421 |  | 2015-12-31 | 21013 |  | Plainfield | 200T | 60-200 | 1 | 2400 | 1 | 4 | 4 | 2400 | 48011 | 4000.9167 | 10.3037 | 48011 | 57 | 16 | M2061 | 0.41 | .075/.082 X 4.75 | A | 29114A
38180L |  | 21003 | 1 | 2100 | 1 | 2 | 2015.01 | 2016.12 | 52996 | 52996 | 52996 | 52996 | 52996 | 30 | 70 | 21.032 |  | 161 | 14.5 | Prog | M38180 | 0.99 | JCI |  |  |  | A | 52996 | 38180L/R |  | 2016-12-30 | 21003 |  | Plainfield | 400T | 331-600 | 1 | 2100 | 1 | 2 | 2 | 2100 | 52996 | 4416.3333 | 7.46 | 52996 | 161 | 14.5 | M38180 | 0.99 | .075/.079 x 8.625 | A | 38168ABLK/BRN/PLT 38153ABLK/BRN/PLT 75067ABLK
38181 |  | 21015 | 2 | 720 | 1 | 1 | 2015.01 | 2016.12 | 52996 | 52996 | 52996 | 52996 | 52996 | 72 | 115 | 33.829 |  | 778 | 22.5 | Prog | M38181 | 3.65 | JCI |  |  |  | A | 52996 | 38181 |  | 2016-12-30 | 21015 |  | Plainfield | 1000T (xfer) | 600+ | 2 | 720 | 1 | 1 | 1 | 1440 | 52996 | 4416.3333 | 7.3944 | 26498 | 778 | 22.5 | M38181 | 3.65 | .055/.061 x 31.15 | A | 38153A 38168A 38172A 75067A
29191Ls |  | 21014 | 1 | 2400 | 1 | 2 | 2015.01 | 2016.06 | 54221 | 54221 | 54221 | 54221 | 54221 | 29 | 77 | 20.94 |  | 136 | 14.5 | Prog | M29191 | 1.044 | Lear | IMA Detroit |  |  | SOS | 54221 | 29191L/R |  | 2016-06-30 | 21014 |  | Plainfield | 300T | 201-330 | 1 | 2400 | 1 | 2 | 2 | 2400 | 54221 | 4518.4167 | 7.0594 | 54221 | 136 | 14.5 | M29191 | 1.044 | .059/.067 x 9 | SOS | 29191L/R
29188L |  | 21001 | 1 | 2100 | 1 | 2 | 2015.01 | 2016.06 | 54221 | 54221 | 54221 | 54221 | 54221 | 33 | 66 | 22.25 |  | 157 | 15 | Prog | M29188 | 1.06 | Lear | Rochester Hills |  |  | SOS | 54221 | 29188L/R |  | 2016-06-30 | 21001 |  | Plainfield | 400T | 331-600 | 1 | 2100 | 1 | 2 | 2 | 2100 | 54221 | 4518.4167 | 7.5484 | 54221 | 157 | 15 | M29188 | 1.06 | .121/.129 x 10.375 | SOS | 29188L/R
29196s |  | 21001 | 1 | 2100 | 1 | 2 | 2015.01 | 2016.06 | 54221 | 54221 | 54221 | 54221 | 54221 | 25 | 94 | 20.965 |  | 176 | 13.5 | Prog | M29196 | 1.03 | Lear |  |  |  | A | 54221 | 29196 |  | 2016-06-30 | 21001 |  | Plainfield | 400T | 331-600 | 1 | 2100 | 1 | 2 | 2 | 2100 | 54221 | 4518.4167 | 7.5484 | 54221 | 176 | 13.5 | M29196 | 1.03 | .086/.094 x 5.75 | A | 29195A
29194 |  | 21013 | 1 | 2700 | 1 | 2 | 2015.01 | 2016.06 | 54221 | 54221 | 54221 | 54221 | 54221 | 27 | 55 | 20.76 |  | 64 | 13 | Prog | M29194 | 0.442 | Lear |  |  |  | A | 54221 | 29194 |  | 2016-06-30 | 21013 |  | Plainfield | 200T | 60-200 | 1 | 2700 | 1 | 2 | 2 | 2700 | 54221 | 4518.4167 | 6.6791 | 54221 | 64 | 13 | M29194 | 0.442 | .086/.094 x 4.2 | A | 29193A
29161 |  | 21014 | 1 | 2400 | 1 | 4 | 2015.01 | 2019 | 70848 | 70848 | 70848 | 70848 | 70848 | 28 | 39 | 22.44 |  | 148 | 16 | Prog | M29161 | 0.13 | Lear | Ajax, possible Lear Italy |  |  | SOS | 70848 | 29161 |  | 2027-06-30 | 21014 |  | Plainfield | 300T | 201-330 | 1 | 2400 | 1 | 4 | 4 | 2400 | 70848 | 5904 | 11.7455 | 70848 | 148 | 16 | M29161 | 0.13 | .036/.042 x 5.73 | SOS | 29161
663122s |  | 21013 | 1 | 1500 | 1 | 2 | 2015.01 | 2017 | 73624 | 73624 | 73624 | 73624 | 73624 | 29 | 47 |  |  |  | 11 | Prog | M2055 | 0.57 | JCI |  |  |  | A | 73624 | 663122 |  | 2017-06-30 | 21013 |  | Plainfield | 200T | 60-200 | 1 | 1500 | 1 | 2 | 2 | 1500 | 73624 | 6135.3333 | 11.0731 | 73624 |  | 11 | M2055 | 0.57 | .074/.083 X 5.125 | A | 37374A,37375A
38256 |  | 21013 | 1 | 3000 | 1 | 2 | 2015.01 | 2015.12 | 74992 | 74992 | 74992 | 74992 | 74992 |  |  |  |  | TBD |  | Prog |  |  | JCI |  |  |  | A | 74992 | 37221R |  | 2015-12-31 | 21013 |  | Plainfield | 200T | 60-200 | 1 | 3000 | 1 | 2 | 2 | 3000 | 74992 | 6249.3333 | 7.4238 | 74992 | TBD |  |  |  |  | A | 38258A
77004L |  | 21003 | 1 | 2400 | 1 | 2 | 2015.01 | 2015.09 | 77602 | 77602 | 77602 | 77602 | 77602 | 32 | 74 | 22.8 |  | 244 | 15 | Prog | M77004 | 1.96 | HMI |  |  |  | A | 77602 | 77004L/R |  | 2015-09-30 | 21003 |  | Plainfield | 400T | 331-600 | 1 | 2400 | 1 | 2 | 2 | 2400 | 77602 | 6466.8333 | 8.5355 | 77602 | 244 | 15 | M77004 | 1.96 | .112/.118 X 9.25 | A | 77001A/AE
77002 |  | 21015 | 1 | 960 | 1.5 | 4 | 2015.01 | 2015.12 | 77602 | 77602 | 77602 | 77602 | 77602 | 72 | 181 | 40.855 |  | 580 | 25.5 | Transfer | M77003 | 4.3 | HMI |  |  |  | A | 77602 | 77002/12 |  | 2015-12-30 | 21015 |  | Plainfield | 1000T (xfer) | 600+ | 1 | 960 | 1.5 | 4 | 6 | 960 | 77602 | 6466.8333 | 23.1569 | 77602 | 580 | 25.5 | M77003 | 4.3 | .112/.118 X 11.5 | A | 77001A/AE
77005 |  | 21015 | 1 | 720 | 1.5 | 4 | 2015.01 | 2015.12 | 77602 | 77602 | 77602 | 77602 | 77602 | 72 | 240 | 40.825 |  | 750 | 25.5 | Transfer | M77005 | 13 | HMI |  |  |  | A | 77602 | 77005 |  | 2015-12-30 | 21015 |  | Plainfield | 1000T (xfer) | 600+ | 1 | 720 | 1.5 | 4 | 6 | 720 | 77602 | 6466.8333 | 27.2395 | 77602 | 750 | 25.5 | M77005 | 13 | .152/.160 X 17.25 | A | 77001A/AE
77007s |  | 21003 | 1 | 2400 | 1 | 2 | 2015.01 | 2015.09 | 78211 | 78211 | 78211 | 78211 | 78211 | 31 | 79 | 23.14 |  | 328 | 15 | Prog | M77007 | 1.53 | HMI |  |  |  | A | 78211 | 77007 |  | 2015-09-30 | 21003 |  | Plainfield | 400T | 331-600 | 1 | 2400 | 1 | 2 | 2 | 2400 | 78211 | 6517.5833 | 8.5739 | 78211 | 328 | 15 | M77007 | 1.53 | .129/.136 X 7.5 | A | 77001A/AE
84321LS |  | 21015 | 1 | 780 | 1.5 | 2 | 2015.01 | 2016.12 | 82393 | 82393 | 82393 | 82393 | 82393 | 72 | 179 | 36.835 |  | 655 | 23 | Transfer | M84321 | 2.3 | Continental Teves |  |  |  | SOS | 82393 | 84321L |  | 2016-12-30 | 21015 |  | Plainfield | 1000T (xfer) | 600+ | 1 | 780 | 1.5 | 2 | 3 | 780 | 82393 | 6866.0833 | 21.4594 | 82393 | 655 | 23 | M84321 | 2.3 | .035/.039 X 16.25 | SOS | 84321L
84321RS |  | 21015 | 1 | 780 | 1.5 | 2 | 2015.01 | 2016.12 | 82393 | 82393 | 82393 | 82393 | 82393 | 72 | 179 | 36.833 |  | 720 | 23 | Transfer | M84321 | 2.3 | 2016-12-30 |  |  |  | SOS | 82393 | 84321R |  | 2016-12-30 | 21015 |  | Plainfield | 1000T (xfer) | 600+ | 1 | 780 | 1.5 | 2 | 3 | 780 | 82393 | 6866.0833 | 21.4594 | 82393 | 720 | 23 | M84321 | 2.3 | .035/.039 X 16.25 | SOS | 84321R
77015 |  | 21001 | 1 | 1500 | 1 | 4 | 2015.01 | 2015.09 | 82544 | 82544 | 82544 | 82544 | 82544 | 48 | 72 | 22.56 |  | 120 | 14.5 | Prog | M77015 | 2.78 | HMI |  |  |  | A | 82544 | 77015 |  | 2015-09-30 | 21001 |  | Plainfield | 400T | 331-600 | 1 | 1500 | 1 | 4 | 4 | 1500 | 82544 | 6878.6667 | 15.6105 | 82544 | 120 | 14.5 | M77015 | 2.78 | .112/.118 X 16.25 | A | 77009/77009AE
77014 |  | 21002 | 1 | 1500 | 1 | 4 | 2015.01 | 2019 | 82544 | 82544 | 82544 | 82544 | 82544 | 41 | 99 | 25.685 |  | 384 | 14 | Prog | M77014 | 3.73 | HMI |  |  |  | A | 82544 | 77014 |  | 2019-05-05 | 21002 |  | Plainfield | 600T | 331-600 | 1 | 1500 | 1 | 4 | 4 | 1500 | 82544 | 6878.6667 | 15.6105 | 82544 | 384 | 14 | M77014 | 3.73 | .112/.118 X 17.1 | A | 77009A/AE
77016L |  | 21002 | 1 | 1500 | 1 | 4 | 2015.01 | 2019 | 82544 | 82544 | 82544 | 82544 | 82544 | 48 | 67 | 21.88 |  | 176 | 15.5 | Prog | M77016 | 2.48 | HMI |  |  |  | A | 82544 | 77016L/R |  | 2019-05-05 | 21002 |  | Plainfield | 600T | 331-600 | 1 | 1500 | 1 | 4 | 4 | 1500 | 82544 | 6878.6667 | 15.6105 | 82544 | 176 | 15.5 | M77016 | 2.48 | .112/.118 X 26.5 | A | 77009A/AE
77012 |  | 21015 | 1 | 960 | 1.5 | 4 | 2015.01 | 2019 | 84522 | 84522 | 84522 | 84522 | 84522 | 72 | 181 | 40.855 |  | 580 | 25.5 | Transfer | M77003 | 4.3 | HMI |  |  |  | A | 84522 | 77002/12 |  | 2019-05-05 | 21015 |  | Plainfield | 1000T (xfer) | 600+ | 1 | 960 | 1.5 | 4 | 6 | 960 | 84522 | 7043.5 | 24.2491 | 84522 | 580 | 25.5 | M77003 | 4.3 | .112/.118 X 11.5 | A | 77009A/AE 77048A 77018A
29187s |  | 21014 | 1 | 2400 | 1 | 2 | 2015.01 | 2019 | 86153 | 86153 | 86153 | 86153 | 86153 | 29 | 74 | 21.671 |  | 130 | 11.5 | Prog | M29187 | 0.737 | Lear |  |  |  | A | 86153 | 29187 |  | 2027-12-30 | 21014 |  | Plainfield | 300T | 201-330 | 1 | 2400 | 1 | 2 | 2 | 2400 | 86153 | 7179.4167 | 9.0753 | 86153 | 130 | 11.5 | M29187 | 0.737 | .076/.082 x 7.52 | A | 29202A/29186A
29198S |  | 21013 | 1 | 3300 | 1 | 2 | 2015.01 | 2019 | 86153 | 86153 | 86153 | 86153 | 86153 | 25 | 17 | 20.762 |  | 147 | 14.5 | Prog | M29198 | 0.082 | Lear |  |  |  | A | 86153 | 29198 |  | 2027-12-30 | 21013 |  | Plainfield | 200T | 60-200 | 1 | 3300 | 1 | 2 | 2 | 3300 | 86153 | 7179.4167 | 7.592 | 86153 | 147 | 14.5 | M29198 | 0.082 | .114/.122 x 2.45 | A | 29202A/29186A
29176 |  | 21014 | 1 | 2400 | 1 | 2 | 2015.01 | 2019 | 86456 | 86456 | 86456 | 86456 | 86456 | 25 | 66 | 20.94 |  | 192 | 13.5 | Prog | M29176 | 0.61 | Lear | Rochester Hills |  |  | SS | 86456 | 29176 |  | 2027-12-30 | 21014 |  | Plainfield | 300T | 201-330 | 1 | 2400 | 1 | 2 | 2 | 2400 | 86456 | 7204.6667 | 9.0944 | 86456 | 192 | 13.5 | M29176 | 0.61 | .121/.129 x 4.95 | SS | 29176
29203 |  | 21013 | 1 | 4200 | 1 | 1 | 2015.01 | 2019 | 89596 | 89596 | 89596 | 89596 | 89596 | 26 | 48 | 20.923 |  | 124 | 13 | Prog | M29203 | 0.127 | Lear | Ajax |  |  | SS | 89596 | 29203 |  | 2027-12-30 | 21013 |  | Plainfield | 200T | 60-200 | 1 | 4200 | 1 | 1 | 1 | 4200 | 89596 | 7466.3333 | 5.0504 | 89596 | 124 | 13 | M29203 | 0.127 | .055/.063 x 3.375 | SS | 29203
38254 |  | 21011 | 1 | 1800 | 1 | 4 | 2015.01 | 2018 | 90003 | 90003 | 90003 | 90003 | 90003 | 40 | 116 | 23.985 |  | 186 | 12 | Prog | M37451 | 0.852 | JCI |  |  |  | A | 90003 | 38182/254 |  | 2018-01-01 | 21011 |  | Plainfield | 400T | 331-600 | 1 | 1800 | 1 | 4 | 4 | 1800 | 90003 | 7500.25 | 14.8487 | 90003 | 186 | 12 | M37451 | 0.852 | .063/.067 X 6.53 | A | 38254A
29185 |  | 21014 | 2 | 2400 | 1 | 2 | 2015.01 | 2019 | 93219 | 93219 | 93219 | 93219 | 93219 | 31 | 27 | 20.932 |  | 165 | 15 | Prog | M29185 | 0.2 | Lear |  |  |  | A | 93219 | 29185 |  | 2027-12-30 | 21014 |  | Plainfield | 300T | 201-330 | 2 | 2400 | 1 | 2 | 2 | 4800 | 93219 | 7768.25 | 6.5789 | 46609.5 | 165 | 15 | M29185 | 0.2 | .075/.083 x 5.5 | A | 29178A
29184 |  | 21013 | 1 | 2400 | 1 | 2 | 2015.01 | 2019 | 93219 | 93219 | 93219 | 93219 | 93219 | 29 | 49 | 20.885 |  | 119 | 14.5 | Prog | M29184 | 0.6 | Lear |  |  |  | A | 93219 | 29184 |  | 2027-12-30 | 21013 |  | Plainfield | 200T | 60-200 | 1 | 2400 | 1 | 2 | 2 | 2400 | 93219 | 7768.25 | 9.5214 | 93219 | 119 | 14.5 | M29184 | 0.6 | .099/.106 x 5.65 | A | 29178A
29164L |  | 21002 | 1 | 1800 | 1 | 4 | 2015.01 | 2016.07 | 107997 | 107997 | 107997 | 107997 | 107997 | 41 | 107 | 25.77 |  | 413 | 14 | Prog | M29164 | 3.46 | Lear | Tlahuac |  |  | SS | 107997 | 29164L/R |  | 2016-07-01 | 21002 |  | Plainfield | 600T | 331-600 | 1 | 1800 | 1 | 4 | 4 | 1800 | 107997 | 8999.75 | 16.3634 | 107997 | 413 | 14 | M29164 | 3.46 | .114/.122 x 14.86 | SS | 29164L/R
29165L |  | 21013 | 1 | 2700 | 1 | 4 | 2015.01 | 2016.07 | 107997 | 107997 | 107997 | 107997 | 107997 | 30 | 60 | 20.97 |  | 163 | 14.5 | Prog | M29165 | 0.616 | Lear | Tlahuac |  |  | SS | 107997 | 29165L/R |  | 2016-07-01 | 21013 |  | Plainfield | 200T | 60-200 | 1 | 2700 | 1 | 4 | 4 | 2700 | 107997 | 8999.75 | 13.3332 | 107997 | 163 | 14.5 | M29165 | 0.616 | .057/.062 x 8.5 | SS | 29165L/R
97054 |  | 21013 | 1 | 2700 | 1 | 4 | 2015.01 | 2019 | 114523 | 114523 | 114523 | 114523 | 114523 | 33 | 57 | 20.935 |  | 63 | 13 | Prog | M97054 | 0.614 | Ford |  |  |  | A | 114523 | 97054 |  | 2020-01-01 | 21013 |  | Plainfield | 200T | 60-200 | 1 | 2700 | 1 | 4 | 4 | 2700 | 114523 | 9543.5833 | 13.6994 | 114523 | 63 | 13 | M97054 | 0.614 | .118/.126 x 4.5 | A | 97053A
29181 |  | 21014 | 1 | 2400 | 1 | 1 | 2015.01 | 2019 | 126719 | 126719 | 126719 | 126719 | 126719 | 32 | 60 | 20.895 |  | 200 | 15 | Prog | M29181 | 0.55 | Lear | IMA Detroit |  |  | SOS | 126719 | 29181 |  | 2027-12-30 | 21014 |  | Plainfield | 300T | 201-330 | 1 | 2400 | 1 | 1 | 1 | 2400 | 126719 | 10559.9167 | 9.8181 | 126719 | 200 | 15 | M29181 | 0.55 | .056/.062 x 7.925 | SOS | 29181
569021s |  | 21013 | 1 | 2400 | 1 | 4 | 2015.01 | 2018 | 132469 | 132469 | 132469 | 132469 | 132469 |  |  | 20.88 |  | 120 |  | Prog | M2071 | 0.48 | Ford |  |  |  | A | 132469 | 569021 |  | 2018-05-01 | 21013 |  | Plainfield | 200T | 60-200 | 1 | 2400 | 1 | 4 | 4 | 2400 | 132469 | 11039.0833 | 15.6357 | 132469 | 120 |  | M2071 | 0.48 | .075/.082 X 5.75 | A | 97019A
75065 |  | 21001 | 1 | 2100 | 1 | 4 | 2015.01 | 2016.12 | 136715 | 136715 | 136715 | 136715 | 136715 | 37 | 84 | 22.965 |  |  | 12 | Prog | M75065 | 1.71 | Magna |  |  |  | A | 136715 | 75065 |  | 2016-12-01 | 21001 |  | Plainfield | 400T | 331-600 | 1 | 2100 | 1 | 4 | 4 | 2100 | 136715 | 11392.9167 | 17.1367 | 136715 |  | 12 | M75065 | 1.71 | .114/.122 x 10.25 | A | 75063A
29244 |  | 21014 | 2 | 2400 | 1 | 4 | 2015.01 | 2019 | 149244 | 149244 | 149244 | 149244 | 149244 | 46 | 66 | 20.93 |  | 151 | 13.5 | Prog | M29244 | 1.24 | Lear |  |  |  | A | 149244 | 29244 |  | 2019-06-01 | 21014 |  | Plainfield | 300T | 201-330 | 2 | 2400 | 1 | 4 | 4 | 4800 | 149244 | 12437 | 11.9837 | 74622 | 151 | 13.5 | M29244 | 1.24 | .056/.062 x 16.5 | A | 29226A
29235L |  | 21002 | 1 | 1800 | 1 | 4 | 2015.01 | 2019 | 149244 | 149244 | 149244 | 149244 | 149244 | 37, needs 54 for nut spools | 90 | 22.455 |  | 285 | 14 | Prog | M29235 | 1.31 | Lear |  |  |  | A | 149244 | 29235L/R |  | 2019-06-01 | 21002 |  | Plainfield | 600T | 331-600 | 1 | 1800 | 1 | 4 | 4 | 1800 | 149244 | 12437 | 19.8354 | 149244 | 285 | 14 | M29235 | 1.31 | .073/.081 x 10.875 | A | 29225A/29224A
29243R |  | 21002 | 2 | 2400 | 1 | 4 | 2015.01 | 2019 | 149244 | 149244 | 149244 | 149244 | 149244 | 42 | 50 | 23.932 |  | 385 | 15 | Prog |  | 1.25 | Lear |  |  |  | A | 149244 | 29243R |  | 2019-06-01 | 21002 |  | Plainfield | 600T | 331-600 | 2 | 2400 | 1 | 4 | 4 | 4800 | 149244 | 12437 | 11.9837 | 74622 | 385 | 15 |  | 1.25 |  | A | 29227A
29240 |  | 21003 | 1 | 2100 | 1 | 4 | 2015.01 | 2019 | 149244 | 149244 | 149244 | 149244 | 149244 |  |  | 22.43 |  | 166 |  | Prog | M29240 | 1.606 | Lear |  |  |  | A | 149244 | 29240 |  | 2019-06-01 | 21003 |  | Plainfield | 400T | 331-600 | 1 | 2100 | 1 | 4 | 4 | 2100 | 149244 | 12437 | 18.0407 | 149244 | 166 |  | M29240 | 1.606 | .113/.121 x 15.89 | A | 29226
29242 |  | 21013 | 1 | 2760 | 1 | 4 | 2015.01 | 2019 | 149244 | 149244 | 149244 | 149244 | 149244 | 37 | 47 | 20.92 |  | 53 | 15 | Prog | M29242 | 0.55 | Lear |  |  |  | A | 149244 | 29242 |  | 2019-06-01 | 21013 |  | Plainfield | 200T | 60-200 | 1 | 2760 | 1 | 4 | 4 | 2760 | 149244 | 12437 | 15.4657 | 149244 | 53 | 15 | M29242 | 0.55 | .0394/.0433 x 16.44 | A | 29226A
29162 |  | 21014 | 1 | 2400 | 1 | 4 | 2015.01 | 2017 | 161929 | 161929 | 161929 | 161929 | 161929 | 28 | 39 | 22.44 |  | 169 | 16 | Prog | M29161 | 0.13 | Lear | Ajax, possible Lear Italy |  |  | SOS | 161929 | 29162 |  | 2017-06-30 | 21014 |  | Plainfield | 300T | 201-330 | 1 | 2400 | 1 | 4 | 4 | 2400 | 161929 | 13494.0833 | 17.4955 | 161929 | 169 | 16 | M29161 | 0.13 | .036/.042 x 5.73 | SOS | 29162
77011 |  | 21015 | 1 | 840 | 1.5 | 4 | 2015.01 | 2019 | 162124 | 162124 | 162124 | 162124 | 162124 | 72 | 234 | 40.86 |  | 530 | 26 | Transfer |  | 4.03 | HMI |  |  |  | A | 162124 | 77011 |  | 2019-05-01 | 21015 |  | Plainfield | 1000T (xfer) | 600+ | 1 | 840 | 1.5 | 4 | 6 | 840 | 162124 | 13510.3333 | 40.1522 | 162124 | 530 | 26 |  | 4.03 |  | A | 77001A/AE 77009A/AE 77048A 77018A
559121s |  | 21013 | 2 | 2400 | 1 | 4 | 2015.01 | 2018 | 170499 | 170499 | 170499 | 170499 | 170499 | 28 | 60 | 21.215 |  | 168 | 11 | Prog | M3019 | 0.91 | Lear |  |  |  | A | 170499 | 559121 |  | 2018-05-01 | 21013 |  | Plainfield | 200T | 60-200 | 2 | 2400 | 1 | 4 | 4 | 4800 | 170499 | 14208.25 | 12.6546 | 85249.5 | 168 | 11 | M3019 | 0.91 | .094/.102 X 7.50 | A | 29133A, 29115A
29180 |  | 21014 | 1 | 2400 | 1 | 4 | 2015.01 | 2019 | 176000 | 176000 | 176000 | 176000 | 176000 | 38 | 91 | 22.98 |  | 190 | 14 | Prog | M29180 | 0.845 | Lear | IMA Detroit, Lear Ramos |  |  | SS | 176000 | 29180 |  | 2027-12-30 | 21014 |  | Plainfield | 300T | 201-330 | 1 | 2400 | 1 | 4 | 4 | 2400 | 176000 | 14666.6667 | 18.3838 | 176000 | 190 | 14 | M29180 | 0.845 | .038/.041 x 17.25 | SS | 29180
37103/432 |  | 21013 | 2 | 3600 | 1 | 1 | 2015.01 | 2015.12 | 183353 | 183353 | 183353 | 183353 | 183353 | 24 | 24 | 18.624 |  | 40 | 11 | Prog | M37103 | 0.058 | JCI | CNI Inc. |  |  | SMOS | 183353 | 37103/432 |  | 2015-12-31 | 21013 |  | Plainfield | 200T | 60-200 | 2 | 3600 | 1 | 1 | 1 | 7200 | 183353 | 15279.4167 | 5.6766 | 91676.5 | 40 | 11 | M37103 | 0.058 | .075/.081 X 1.75 | SMOS | 37103
97024Rs |  | 21014 | 1 | 2400 | 1 | 4 | 2015.01 | 2017 | 189992 | 189992 | 189992 | 189992 | 189992 | 32 | 69 | 20.985 |  | 107 | 13 | Prog | M97024 | 1.65 | Ford |  |  |  | A | 189992 | 97024R |  | 2017-12-01 | 21014 |  | Plainfield | 300T | 201-330 | 1 | 2400 | 1 | 4 | 4 | 2400 | 189992 | 15832.6667 | 19.2672 | 189992 | 107 | 13 | M97024 | 1.65 | .126/.134 X 7.875 | A | 97026A/97034A
557121s |  | 21003 | 1 | 3000 | 1 | 4 | 2015.01 | 2017 | 189992 | 189992 | 189992 | 189992 | 189992 | 30 | 49 | 21.1 |  | 188 | 13 | Prog | M5100 | 1.66 | Ford |  |  |  | A | 189992 | 557121 |  | 2017-12-01 | 21003 |  | Plainfield | 400T | 331-600 | 1 | 3000 | 1 | 4 | 4 | 3000 | 189992 | 15832.6667 | 16.8683 | 189992 | 188 | 13 | M5100 | 1.66 | .126/.134 X 8.00 | A | 97027A97035A
557022s |  | 21013 | 1 | 3000 | 1 | 4 | 2015.01 | 2017 | 189992 | 189992 | 189992 | 189992 | 189992 | 20 | 25 | 21.29 |  | 67 | 11.5 | Prog | M3022 | 0.194 | Ford |  |  |  | A | 189992 | 557022 |  | 2017-12-01 | 21013 |  | Plainfield | 200T | 60-200 | 1 | 3000 | 1 | 4 | 4 | 3000 | 189992 | 15832.6667 | 16.8683 | 189992 | 67 | 11.5 | M3022 | 0.194 | .094/.102 X 3.50 | A | 97026A/34A
557122s |  | 21013 | 1 | 3000 | 1 | 4 | 2015.01 | 2017 | 189992 | 189992 | 189992 | 189992 | 189992 |  |  | 21.345 |  |  |  | Prog |  | 0.194 | Ford |  |  |  | A | 189992 | 557122 |  | 2017-12-01 | 21013 |  | Plainfield | 200T | 60-200 | 1 | 3000 | 1 | 4 | 4 | 3000 | 189992 | 15832.6667 | 16.8683 | 189992 |  |  |  | 0.194 |  | A | 97027A/35A
556421s |  | 21003 | 1 | 2100 | 1 | 4 | 2015.01 | 2017 | 199117 | 199117 | 199117 | 199117 | 199117 | 36 | 72 | 21.21 |  | 169 | 12 | Prog | M3016 | 1.584 | Lear |  |  |  | A | 199117 | 556421/422 |  | 2017-12-01 | 21003 |  | Plainfield | 400T | 331-600 | 1 | 2100 | 1 | 4 | 4 | 2100 | 199117 | 16593.0833 | 21.639 | 199117 | 169 | 12 | M3016 | 1.584 | .084/.088 X 13.00 | A | 29137A/29139A
556521s |  | 21003 | 1 | 2100 | 1 | 4 | 2015.01 | 2017 | 199819 | 199819 | 199819 | 199819 | 199819 | 36 | 72 | 21.204 |  | 176 | 12 | Prog |  | 1.584 | Lear |  |  |  | A | 199819 | 556521/522 |  | 2017-12-01 | 21003 |  | Plainfield | 400T | 331-600 | 1 | 2100 | 1 | 4 | 4 | 2100 | 199819 | 16651.5833 | 21.6897 | 199819 | 176 | 12 |  | 1.584 |  | A | 29136A/29138A
37453 |  | 21011 | 1 | 1800 | 1 | 4 | 2015.01 | 2018 | 209992 | 209992 | 209992 | 209992 | 209992 | 43 | 86 | 24 |  | 134 | 15 | Prog |  | 1 | JCI |  |  |  | A | 209992 | 37453 |  | 2018-12-30 | 21011 |  | Plainfield | 400T | 331-600 | 1 | 1800 | 1 | 4 | 4 | 1800 | 209992 | 17499.3333 | 24.9488 | 209992 | 134 | 15 |  | 1 |  | A | 37453A
29163 |  | 21013 | 1 | 3600 | 1 | 4 | 2015.01 | 2016.07 | 225006 | 225006 | 225006 | 225006 | 225006 | 26 | 52 | 20.92 |  | 181 | 12.5 | Prog | M29163 | 0.263 | Lear | Tlahuac |  |  | SS | 225006 | 29163 |  | 2016-07-01 | 21013 |  | Plainfield | 200T | 60-200 | 1 | 3600 | 1 | 4 | 4 | 3600 | 225006 | 18750.5 | 16.7427 | 225006 | 181 | 12.5 | M29163 | 0.263 | .076/.081 x 3.41 | SS | 29163
97056 |  | 21013 | 1 | 3000 | 1 | 4 | 2015.01 | 2019 | 229077 | 229077 | 229077 | 229077 | 229077 | 25 | 41 | 20.925 |  | 86 | 16 | Prog | M97056 | 0.441 | Ford |  |  |  | A | 229077 | 97056 |  | 2020-01-01 | 21013 |  | Plainfield | 200T | 60-200 | 1 | 3000 | 1 | 4 | 4 | 3000 | 229077 | 19089.75 | 18.8423 | 229077 | 86 | 16 | M97056 | 0.441 | .118/.126 x 4.25 | A | 97055A
37959 |  | 21013 | 1 | 4200 | 1 | 4 | 2015.01 | 2015.12 | 248932 | 248932 | 248932 | 248932 | 248932 | 29 | 30 | 18.34 |  | 50 | 11 | Prog | M37959 | 0.231 | JCI | Shelbyville |  |  | SMOS | 248932 | 37959 |  | 2015-12-31 | 21013 |  | Plainfield | 200T | 60-200 | 1 | 4200 | 1 | 4 | 4 | 4200 | 248932 | 20744.3333 | 16.253 | 248932 | 50 | 11 | M37959 | 0.231 | .120/.126 X 5.875 | SMOS | 37959
37960 |  | 21013 | 1 | 4200 | 1 | 4 | 2015.01 | 2015.12 | 249166 | 249166 | 249166 | 249166 | 249166 | 32 | 25 | 16.899 |  | 40 | 9 | Prog | M37960 | 0.135 | JCI | Shelbyville |  |  | SMOS | 249166 | 37960 |  | 2015-12-31 | 21013 |  | Plainfield | 200T | 60-200 | 1 | 4200 | 1 | 4 | 4 | 4200 | 249166 | 20763.8333 | 16.2614 | 249166 | 40 | 9 | M37960 | 0.135 | .120/.126 X 3.875 | SMOS | 37960
29317L |  | 21013 | 1 | 2700 | 1 | 4 | 2015.01 | 2018 | 265014 | 265014 | 265014 | 265014 | 265014 | 22 | 58 | 20.926 |  | 88 | 15 | Prog | M29317 | 0.445 | Lear |  |  |  | A | 265014 | 29317L/R |  | 2018-04-29 | 21013 |  | Plainfield | 200T | 60-200 | 1 | 2700 | 1 | 4 | 4 | 2700 | 265014 | 22084.5 | 22.1444 | 265014 | 88 | 15 | M29317 | 0.445 | .095/.102 x 5.4 | A | 29316LA/RA
29159L |  | 21014 | 2 | 4200 | 1 | 4 | 2015.01 | 2017 | 272199 | 272199 | 272199 | 272199 | 272199 |  |  | 21.856 |  |  |  | Prog | M29159 | 0.252 | Lear |  |  |  | A | 272199 | 29159L/172R |  | 2017-06-30 | 21014 |  | Plainfield | 300T | 201-330 | 2 | 4200 | 1 | 4 | 4 | 8400 | 272199 | 22683.25 | 12.1825 | 136099.5 |  |  | M29159 | 0.252 | .076/.082 x 7.35 | A | 29157A/29158A
29160 |  | 21013 | 2 | 4200 | 1 | 4 | 2015.01 | 2017 | 272199 | 272199 | 272199 | 272199 | 272199 | 22 | 23 | 20.92 |  | 91 | 14 | Prog | M29160 | 0.066 | Lear |  |  |  | A | 272199 | 29160 |  | 2017-06-30 | 21013 |  | Plainfield | 200T | 60-200 | 2 | 4200 | 1 | 4 | 4 | 8400 | 272199 | 22683.25 | 12.1825 | 136099.5 | 91 | 14 | M29160 | 0.066 | .076/.082 x 2.68 | A | 29157A/29158A
38252 |  | 21014 | 1 | 2100 | 1 | 4 | 2015.01 | 2016.02 | 290003 | 290003 | 290003 | 290003 | 290003 | 48 | 67 | 22.535 |  | 345 | 14.5 | Prog | M37275 | 0.84 | JCI |  |  |  | A | 290003 | 37275/38252 |  | 2016-02-29 | 21014 |  | Plainfield | 300T | 201-330 | 1 | 2100 | 1 | 4 | 4 | 2100 | 290003 | 24166.9167 | 28.1965 | 290003 | 345 | 14.5 | M37275 | 0.84 | .075/.083 X 11 | A | 38250A
37357L |  | 21001 | 1 | 1800 | 1 | 4 | 2015.01 | 2016.12 | 290003 | 290003 | 290003 | 290003 | 290003 | 40 | 96 | 23.92 |  | 326 | 14.5 | Prog | M37357 | 2.18 | JCI |  |  |  | A | 290003 | 37357L/R |  | 2016-12-30 | 21001 |  | Plainfield | 400T | 331-600 | 1 | 1800 | 1 | 4 | 4 | 1800 | 290003 | 24166.9167 | 31.6838 | 290003 | 326 | 14.5 | M37357 | 2.18 | .118 / .124 X 11.25 | A | 37357LA/RA
29243L |  | 21002 | 2 | 2400 | 1 | 4 | 2015.01 | 2019 | 298488 | 298488 | 298488 | 298488 | 298488 | 42 | 50 | 23.915 |  | 410 | 15 | Prog | M29243 | 1.25 | Lear |  |  |  | A | 298488 | 29243L |  | 2019-06-01 | 21002 |  | Plainfield | 600T | 331-600 | 2 | 2400 | 1 | 4 | 4 | 4800 | 298488 | 24874 | 16.6947 | 149244 | 410 | 15 | M29243 | 1.25 | .113/.121 x 15.675 | A | 29226A
29236 |  | 21003 | 1 | 1920 | 1 | 4 | 2015.01 | 2019 | 298488 | 298488 | 298488 | 298488 | 298488 | 44 | 52 | 22.434 |  | 188 | 14 | Prog | M29236 | 1.285 | Lear |  |  |  | A | 298488 | 29236 |  | 2019-06-01 | 21003 |  | Plainfield | 400T | 331-600 | 1 | 1920 | 1 | 4 | 4 | 1920 | 298488 | 24874 | 30.8277 | 298488 | 188 | 14 | M29236 | 1.285 | .0577/.0604 x 20.5 | A | 29226/29227
29238 |  | 21003 | 1 | 1920 | 1 | 4 | 2015.01 | 2019 | 298488 | 298488 | 298488 | 298488 | 298488 | 44 | 52 | 22.43 |  | 208 | 14 | Prog |  | 1.285 | Lear |  |  |  | A | 298488 | 29238 |  | 2019-06-01 | 21003 |  | Plainfield | 400T | 331-600 | 1 | 1920 | 1 | 4 | 4 | 1920 | 298488 | 24874 | 30.8277 | 298488 | 208 | 14 |  | 1.285 |  | A | 29226/29227
29245 |  | 21013 | 2 | 3600 | 1 | 4 | 2015.01 | 2019 | 298488 | 298488 | 298488 | 298488 | 298488 | 31 | 35 |  |  | 112 | 14 | Prog | M29245 | 0.119 | Lear |  |  |  | A | 298488 | 29245 |  | 2019-06-01 | 21013 |  | Plainfield | 200T | 60-200 | 2 | 3600 | 1 | 4 | 4 | 7200 | 298488 | 24874 | 13.554 | 149244 | 112 | 14 | M29245 | 0.119 | .0394/.0433 x 6.125 | A | 29226A
652021s |  | 21013 | 1 | 3000 | 1 | 4 | 2015.01 | 2017 | 369993 | 369993 | 369993 | 369993 | 369993 | 27 | 48 | 21.17 |  | 116 | 16 | Prog | M103 | 0.327 | JCI |  |  |  | A | 369993 | 652021 |  | 2017-06-30 | 21013 |  | Plainfield | 200T | 60-200 | 1 | 3000 | 1 | 4 | 4 | 3000 | 369993 | 30832.75 | 25.9592 | 369993 | 116 | 16 | M103 | 0.327 | .050/.056 X 4.25 | A | 37370A
97023s |  | 21003 | 1 | 2400 | 1 | 4 | 2015.01 | 2017 | 372824 | 372824 | 372824 | 372824 | 372824 | 28 | 54 | 20.99 |  | 210 | 15 | Prog | M97023 | 1.32 | Ford |  |  |  | A | 372824 | 97023 |  | 2017-12-01 | 21003 |  | Plainfield | 400T | 331-600 | 1 | 2400 | 1 | 4 | 4 | 2400 | 372824 | 31068.6667 | 30.8096 | 372824 | 210 | 15 | M97023 | 1.32 | .153/.161 X 5.50 | A | 97026A/7A, 97034A/5A
557721s |  | 21013 | 1 | 2400 | 1 | 4 | 2015.01 | 2017 | 379984 | 379984 | 379984 | 379984 | 379984 | 30 | 60 | 20.79 |  | 168 | 11.5 | Prog | M3021 | 0.656 | Ford |  |  |  | A | 379984 | 557721 |  | 2017-12-01 | 21013 |  | Plainfield | 200T | 60-200 | 1 | 2400 | 1 | 4 | 4 | 2400 | 379984 | 31665.3333 | 31.2616 | 379984 | 168 | 11.5 | M3021 | 0.656 | .094/.102 X 5.25 | A | 97036/37A, 75066LA/RA
37274 |  | 21013 | 1 | 4200 | 1 | 4 | 2015.01 | 2016.02 | 580006 | 580006 | 580006 | 580006 | 580006 | 22 | 26 | 18.439 |  | 99 | 8.5 | Prog | M37274 | 0.044 | JCI |  |  |  | A | 580006 | 37274 |  | 2016-02-29 | 21013 |  | Plainfield | 200T | 60-200 | 1 | 4200 | 1 | 4 | 4 | 4200 | 580006 | 48333.8333 | 28.1965 | 580006 | 99 | 8.5 | M37274 | 0.044 | .055/.061 X 2.165 | A | 38250A
29317R |  | 21013 | 1 | 2700 | 1 | 4 | 2015.01 | 2019 | 654981 | 654981 | 654981 | 654981 | 654981 |  |  | 20.894 |  | 118 |  | Prog | M29316 | 0.171 | Lear |  |  |  | A | 654981 | 29317R |  | 2019-06-01 | 21013 |  | Plainfield | 200T | 60-200 | 1 | 2700 | 1 | 4 | 4 | 2700 | 654981 | 54581.75 | 44.0281 | 654981 | 118 |  | M29316 | 0.171 | .095/.102 x 3.6 | A | 29316RA
97051 |  | 21014 | 1 | 2700 | 1 | 4 | 2015.01 | 2019 | 655221 | 655221 | 655221 | 655221 | 655221 | 28 | 51 | 20.996 |  | 211 | 13 | Prog | M97051 | 0.68 | Ford |  |  |  | A | 655221 | 97051 |  | 2020-01-01 | 21014 |  | Plainfield | 300T | 201-330 | 1 | 2700 | 1 | 4 | 4 | 2700 | 655221 | 54601.75 | 44.0416 | 655221 | 211 | 13 | M97051 | 0.68 | .094/.100 x 7.25 | A | 97050A
75056 |  | 21003 | 1 | 2100 | 1 | 4 | 2015.01 | 2016.12 | 694067 | 694067 | 694067 | 694067 | 694067 | 36 | 88 | 22.521 |  | 258 | 16.5 | Prog | M75056 | 1.75 | Magna |  |  |  | A | 694067 | 75056 |  | 2016-12-01 | 21003 |  | Plainfield | 400T | 331-600 | 1 | 2100 | 1 | 4 | 4 | 2100 | 694067 | 57838.9167 | 57.3497 | 694067 | 258 | 16.5 | M75056 | 1.75 | .114/.122 X 10.56 | A | 75055A
97046 |  | 21002 | 1 | 1500 | 1 | 4 | 2015.01 | 2019 | 718673 | 718673 | 718673 | 718673 | 718673 | 44 | 102 | 25 |  | 371 | 15.25 | Prog | M97046 | 2.08 | Ford |  |  |  | A | 718673 | 97046 |  | 2020-01-01 | 21002 |  | Plainfield | 600T | 331-600 | 1 | 1500 | 1 | 4 | 4 | 1500 | 718673 | 59889.4167 | 79.866 | 718673 | 371 | 15.25 | M97046 | 2.08 | .0787/.0866 x 17.3 | A | 97047A
97044 |  | 21015 | 1 | 960 | 1 | 4 | 2015.01 | 2019 | 718673 | 718673 | 718673 | 718673 | 718673 | 72 | 140 | 34 |  | 550 | 28 | Prog | M97044 | 6.64 | Ford |  |  |  | A | 718673 | 97044 |  | 2020-07-01 | 21015 |  | Plainfield | 1000T (xfer) | 600+ | 1 | 960 | 1 | 4 | 4 | 960 | 718673 | 59889.4167 | 120.6997 | 718673 | 550 | 28 | M97044 | 6.64 | .118/.126 x 23.71 | A | 97045A
Note on T2: chollier: Used in column AA
Note on AZ2: chollier: Used in column AA
Note on I6: Morey, Scott: The correct formula for dates
Note on AO6: For 2,3-out common, only when will affect pcs/hour
Note on AP6: chollier: Changed column header from PCS/HR to Strokes/HR
Note on AF10: chollier: Was 6 2015
Note on AF12: chollier: Planned EOP was 2012
Note on AF13: chollier: Planned EOP was 2012
Note on AC14: chollier: EOP is 2017 per Alina. Using volume of 270/wk week per E. King
Note on AC15: chollier: EOP is 2017 per Alina. Using volume of 270/wk week per E. King
Note on AC16: chollier: EOP is 2017 per Alina. Using volume of 270/wk week per E. King
Note on AC17: chollier: EOP is 2017 per Alina. Using volume of 270/wk week per E. King
Note on AC18: chollier: EOP is 2017 per Alina. Using volume of 270/wk week per E. King
Note on AC19: chollier: EOP is 2017 per Alina. Using volume of 270/wk week per E. King
Note on AC20: chollier: EOP is 2017 per Alina. Using volume of 270/wk week per E. King
Note on AC22: chollier: 1500 per month per E. King
Note on AC23: chollier: 1500 per month per E. King
Note on A25: chollier: Makes RH same time
Note on A26: chollier: Makes RH same time
Note on A27: chollier: Makes RH same time
Note on AC28: chollier: Using Trenton sales data since it is a transfer
Note on A31: chollier: Makes RH same time
Note on A33: chollier: Makes RH same time
Note on AC34: chollier:
Note on A37: chollier: Makes RH same time
Note on A38: chollier: Makes 77035R at same time
Note on A44: chollier: Makes RH same time
Note on A48: chollier: Makes RH same time
Note on A50: chollier: Makes 29191RS at same time
Note on A51: chollier: Makes RH same time
Note on A57: chollier: Makes RH same time
Note on AC57: chollier: 12 month annualized volume used. 2015 forecast is 78,200 thru 9 months
Note on A58: chollier: 77002/12 is the same die. Internal changeover
Note on AC60: chollier: 12 month annualized volume used. 2015 forecast is 78,200 thru 9 months
Note on A65: chollier: Makes RH same time
Note on A66: chollier: 77002/12 is the same die. Internal changeover
Note on A74: chollier: Makes RH same time
Note on A75: chollier: Makes RH same time
Note on A81: chollier: Makes RH same time
Note on AC88: chollier: Using 10.24.14 budget volume
Note on A94: chollier: Also makes 556422 same time
Note on A95: chollier: Also makes 556522S
Note on A101: chollier: Makes RH same time
Note on A102: chollier: also Makes 29172R
Note on A105: chollier: Makes RH same time
Note on A114: chollier: RH out die only to account for imbalance in customer pull
Note on AC114: chollier: Manually entered volume because of L/R common
Note on AC115: chollier: Quoted 723,000 and 1.125M units. Expected SOP Aug 2014
Note on AC117: chollier: Quoted 1.125M units.
Note on AC118: chollier: Quoted 1.125M units.

## pivot table
BLDG2 | Workcenter | Worcenter Descr | Part No | Sum of Monthly Hours Required (Run + Set-up) | Hits/Month
KY |  |  |  | 5092.0504 | 5483988.7831
Bond |  |  |  | 4538.0378 | 6301801.2912
GA |  |  |  | 1039.897 | 1055527.8333
Plainfield | 21015 | 1000T (xfer) |  | 292.7465 | 113192.0833
Plainfield | 21013 | 200T |  | 449.5587 | 475652.0833
Plainfield | 21014 | 300T |  | 229.4078 | 210467.25
Plainfield | 21001 | 400T |  | 130.685 | 67632.4167
Plainfield | 21003 | 400T |  | 262.4543 | 222704.9167
Plainfield | 21011 | 400T |  | 53.9794 | 28239.5833
Plainfield | 21002 | 600T |  | 197.0257 | 141818.6667
Plainfield | 21012 | 600T |  | 30.642 | 6374.25
Grand Total |  |  |  | 12316.4846 | 14107399.1576

## Equipment Listing
Press | Type | Location | Tonnage | Range
21001 | Prog | Plainfield | 400T | 331-600
21002 | Prog | Plainfield | 600T | 331-600
21003 | Prog | Plainfield | 400T | 331-600
21011 | Prog | Plainfield | 400T | 331-600
21012 | Transfer | Plainfield | 600T | 331-600
21013 | Prog | Plainfield | 200T | 60-200
21014 | Prog | Plainfield | 300T | 201-330
21015 | Transfer | Plainfield | 1000T (xfer) | 600+
PR 001 | Prog | Bond | 175T | 60-200
PR 002 | Prog | Bond | 160T | 60-200
PR 003 | Prog | Bond | 160T | 60-200
PR 004 | Prog | Bond | 150T | 60-200
PR 005 | Prog | Bond | 120T (in-die) | 60-200
PR 008 | Prog | Bond | 110T | 60-200
PR 009 | Prog | Bond | 60T | 60-200
PR 010 | Prog | Bond | 250T | 201-330
PR 011 | Prog | Bond | 300T | 201-330
PR 013 | Prog | Bond | 200T | 60-200
PR 014 | Prog | Bond | 200T | 60-200
PR 015 | Prog | Bond | 600T | 331-600
PR 016 | Prog | Bond | 600T | 331-600
PR 017 | Prog | Bond | 500T | 331-600
PR 018 | Prog | Bond | 600T | 331-600
PR 019 | Transfer | Bond | 1000T (xfer) | 600+
PR 020 | Transfer | Bond | 1000T (xfer) | 600+
PR 021 | Transfer | Bond | 1000T (xfer) | 600+
PR 301 | Prog | KY | 200T | 60-200
PR 302 | Prog | KY | 150T | 60-200
PR 303 | Prog | KY | 200T | 60-200
PR 304 | Prog | KY | 180T (in-die) | 60-200
PR 305 | Prog | KY | 150T | 60-200
PR 318 | Prog | KY | 330T | 201-330
PR 319 | Prog | KY | 400T | 331-600
PR 325 | Prog | KY | 100T | 60-200
PR 327 | Prog | KY | 400T | 331-600
PR 328 | Prog | KY | 300T | 201-330
PR 329 | Prog | KY | 330T | 201-330
PR 330 | Prog | KY | 600T | 331-600
PR 331 | Transfer | KY | 800T | 600+
PR 332 | Prog | KY | 400T | 331-600
TR200 | Prog | GA | 200T | 60-200
TR300 | Prog | GA | 300T | 201-330
TR400 | Prog | GA | 400T | 331-600
TR600M | Transfer | GA | 600T (xfer) | 600+
TR600P | Transfer | GA | 600T (xfer) | 600+

## Summary
GR/KY Press Capacity Study | [5 empty] | 4.24.14 Update
10.24.14 Updated Plainfield data using 2015 budget data dated 10.24.14 1:53PM
Assumptions | [5 empty] | 12.17.14 Updated with latest 2015 budget volume. Excludes RU seat frame and ISRI bus seat
- 116 hours/week = 464 available hours/month (M-F 20hrs, Sat-Sun 8hrs) | [6 empty] | Ford P552 Ford volume at 718,673eau
- current production + awarded business not yet in production | [6 empty] | OEE added into formula for Plainfield on CAPACITY sheet and adjusted to 55%
- no consideration for tryout time | [6 empty] | Available hours added into formula for Plainfield on Summary sheet, modified to reflect 100hrs per week
- 75% efficiency
BLDG | Workcenter | Worcenter Descr | Part No | Sum of Monthly Hours Required (Run + Set-up) | Hits/Month | % capacity 464 hrs/mos | Available monthly hours | avg hits/hr | Available hits/month
KY | PR 301 | 200T |  | 472.5452 | 580645.5804 | 101.8% | -8.5452 | 1228.762 | -10500.0255
KY | PR 302 | 150T |  | 649.2513 | 817402.2777 | 139.9% | -185.2513 | 1258.9921 | -233229.9321
KY | PR 303 | 200T |  | 327.1774 | 427407.5913 | 70.51% | 136.8226 | 1306.3482 | 178737.9575
KY | PR 304 | 180T (in-die) |  | 199.3475 | 165289.5833 | 42.96% | 264.6525 | 829.153 | 219437.3941 |  |  |  |  | Monday | Tuesday | Wednesday | Thursday | Friday | Saturday | Sunday
KY | PR 305 | 150T |  | 506.2027 | 646808.2841 | 109.1% | -42.2027 | 1277.7654 | -53925.1169 |  |  |  | 1st | 10 | 10 | 10 | 10 | 10 | 8 | 8
KY | PR 318 | 330T |  | 294.7385 | 235866.546 | 63.52% | 169.2615 | 800.2571 | 135452.7385 |  |  |  | 2nd | 10 | 10 | 10 | 10 | 10
KY | PR 319 | 400T |  | 194.8776 | 224858.0417 | 42% | 269.1224 | 1153.8427 | 310524.9587 |  |  |  | 3rd
KY | PR 325 | 100T |  | 126.4593 | 197404.6033 | 27.25% | 337.5407 | 1561.0129 | 526905.3642 | [11 empty] | 116
KY | PR 327 | 400T |  | 571.8922 | 524824.6622 | 123.3% | -107.8922 | 917.6985 | -99012.5519
KY | PR 328 | 300T |  | 336.2713 | 362505.8921 | 72.47% | 127.7287 | 1078.0161 | 137693.5609
KY | PR 329 | 330T |  | 282.8783 | 240396.225 | 60.97% | 181.1217 | 849.8221 | 153921.2094
KY | PR 330 | 600T |  | 269.8718 | 237772.3235 | 58.16% | 194.1282 | 881.0564 | 171037.8611
KY | PR 331 | 800T |  | 315.1231 | 237509.1723 | 67.91% | 148.8769 | 753.7029 | 112208.9953
KY | PR 332 | 400T |  | 545.4142 | 585298 | 117.5% | -81.4142 | 1073.1257 | -87367.6637
BOND | PR 001 | 175T |  | 99.1595 | 174697.3889 | 21.37% | 364.8405 | 1761.7818 | 642769.3568
BOND | PR 002 | 160T |  | 119.8767 | 192625.2964 | 25.84% | 344.1233 | 1606.8623 | 552958.8116
BOND | PR 003 | 160T |  | 157.3798 | 374278.748 | 33.92% | 306.6202 | 2378.1881 | 729200.5277
BOND | PR 004 | 150T |  | 117.6225 | 242434.8242 | 25.35% | 346.3775 | 2061.1258 | 713927.5661
BOND | PR 005 | 120T (in-die) |  | 418.1414 | 773565.4988 | 90.12% | 45.8586 | 1850.0092 | 84838.7612
BOND | PR 008 | 110T |  | 102.8631 | 175778.1166 | 22.17% | 361.1369 | 1708.8557 | 617130.9174
BOND | PR 009 | 60T |  | 119.149 | 268181.0991 | 25.68% | 344.851 | 2250.804 | 776191.9403
BOND | PR 010 | 250T |  | 252.0315 | 406937.9633 | 54.32% | 211.9685 | 1614.6311 | 342250.8669
BOND | PR 011 | 300T |  | 530.2938 | 884161.8776 | 114.3% | -66.2938 | 1667.3057 | -110532.0308
BOND | PR 013 | 200T |  | 148.9663 | 210285.2112 | 32.1% | 315.0337 | 1411.6298 | 444711.0331
BOND | PR 014 | 200T |  | 322.6073 | 577465.4022 | 69.53% | 141.3927 | 1789.995 | 253092.2902
BOND | PR 015 | 600T |  | 460.1707 | 458855.6365 | 99.17% | 3.8293 | 997.1422 | 3818.343
BOND | PR 016 | 600T |  | 344.4967 | 304747.5323 | 74.24% | 119.5033 | 884.6168 | 105714.6403
BOND | PR 017 | 500T |  | 304.8668 | 361171.2817 | 65.7% | 159.1332 | 1184.6855 | 188522.8046
BOND | PR 018 | 600T |  | 184.6993 | 325805.2789 | 39.81% | 279.3007 | 1763.9772 | 492680.1386
BOND | PR 019 | 1000T (xfer) |  | 230.2132 | 139469.3846 | 49.61% | 233.7868 | 605.827 | 141634.3359
BOND | PR 020 | 1000T (xfer) |  | 395.8557 | 237234.11 | 85.31% | 68.1443 | 599.2945 | 40838.5329
BOND | PR 021 | 1000T (xfer) |  | 229.6446 | 194106.641 | 49.49% | 234.3554 | 845.248 | 198088.4157
GEORGIA | TR200 | 200T |  | 260.5866 | 329863.25 | 56.16% | 203.4134 | 1265.8487 | 257490.5662
GEORGIA | TR300 | 300T |  | 286.4268 | 243900.1667 | 61.73% | 177.5732 | 851.527 | 151208.3546
GEORGIA | TR400 | 400T |  | 131.1645 | 95280.8333 | 28.27% | 332.8355 | 726.4223 | 241779.1134
GEORGIA | TR600M |  |  | 187.1365 | 252719.5833 | 40.33% | 276.8635 | 1350.4561 | 373892.0329
GEORGIA | TR600P |  |  | 174.5825 | 133764 | 37.63% | 289.4175 | 766.1935 | 221749.783
Plainfield | 21015 | 1000T (xfer) |  | 292.7465 | 113192.0833 | 73.19% | 107.2535 | 386.6556 | 41470.1739 | Available Hours | 400 |  | Monday | Tuesday | Wednesday | Thursday | Friday | Saturday | Sunday
Plainfield | 21013 | 200T |  | 449.5587 | 475652.0833 | 112.4% | -49.5587 | 1058.0423 | -52435.1655 |  |  | 1st | 10 | 10 | 10 | 10 | 10
Plainfield | 21014 | 300T |  | 229.4078 | 210467.25 | 57.35% | 170.5922 | 917.4372 | 156507.6406 |  |  | 2nd | 10 | 10 | 10 | 10 | 10
Plainfield | 21001 | 400T |  | 130.685 | 67632.4167 | 32.67% | 269.315 | 517.5223 | 139376.4918 |  |  | 3rd
Plainfield | 21003 | 400T |  | 262.4543 | 222704.9167 | 65.61% | 137.5457 | 848.5474 | 116714.0311 | [10 empty] | 100
Plainfield | 21011 | 400T |  | 53.9794 | 28239.5833 | 13.49% | 346.0206 | 523.155 | 181022.4337
Plainfield | 21002 | 600T |  | 197.0257 | 141818.6667 | 49.26% | 202.9743 | 719.7976 | 146100.3841
Plainfield | 21012 | 600T |  | 30.642 | 6374.25 | 7.661% | 369.358 | 208.023 | 76834.9471
Note on G9: chollier: Plainfield values shown using 400 avail. hours

## 2015 Demand Explosion 12.17.14
Forecast Summary by Quantity and Dollar
2015 Budget.01
*Double-click the Class header to report on a single class.
Selection Criteria:
( {V_FORECASTING_QTY_DOLLAR.YYYY} >= '2015' and {V_FORECASTING_QTY_DOLLAR.YYYY} <= '2015' ) AND ( {V_FORECASTING_QTY_DOLLAR.FORE_HEAD_ID} >= 31 and {V_FORECASTING_QTY_DOLLAR.FORE_HEAD_ID} <= 31 )
CLASS | CUSTOMER | VENDOR | ITEMNO | REV | DESCRIP | QTY | UOM
2015 Budget.01
FG
|  |  | 29161 | 4 | SCREW BRACKET LH | 70848 | EACH
|  |  | 29162 | 4 | SCREW BRACKET RH | 161929 | EACH
|  |  | 29163 | 3 | BRACKET RH BEARING RING | 225006 | EACH
|  |  | 29164L | 7 | PLATE-RECLINER, LOWER FR. LH | 107997 | EACH
|  |  | 29164R | 7 | PLATE-RECLINER, LOWER FR. RH | 107997 | EACH
|  |  | 29165L | 6 | PLATE-RECLINER, UPPER FRONT, LH | 107997 | EACH
|  |  | 29165R | 6 | PLATE-RECLINER, UPPER FRONT RH | 107997 | EACH
[5 empty] | BRACKET D/SEAT ADJR MEM RR | 24573 | EACH
|  | FREEDOM FINISHING INC | 29166 |  | BRACKET -RECLINER LH W/O ENDSTOPS | 22000 | EACH
|  | FREEDOM FINISHING INC | 29167LA |  | BRACKET-RECLINER RH W/O ENDSTOPS | 22447 | EACH
|  | FREEDOM FINISHING INC | 29167RA
|  | FREEDOM FINISHING INC | 29176 | D | LEVER BRKT-H/ADJ, LH (LAP PT) | 86456 | EACH
[5 empty] | CUSHION UNIT MTG BRKT FRONT | 22000 | EACH
|  |  | 29179 |  | UPPER BRACKET | 176012 | EACH
29180
|  |  | 29186A | 5 | ASSEMBLY BRACKET LEFT W/BLACK COVER | 24573 | EACH
[5 empty] | LEVER BRACKET H/ADJ, LEFT | 30000 | EACH
|  | FREEDOM FINISHING INC | 29188L |  | LEVER BRACKET H/ADJ, RIGHT | 54221 | EACH
|  | FREEDOM FINISHING INC | 29188R |  | HINGE BRACKET, INNER A-RR | 54221 | EACH
|  |  | 29195A |  | INTERCONNECT BRACKET LH | 123129 | EACH
29201
|  |  | 29202A | 5 | ASSEMBLY BRACKET W/ NEUTRAL COVER | 61580 | EACH
[5 empty] | BRACKET, BLOW MOLD LOWER | 50740 | EACH
|  |  | 29203 |  | BRACKET-FERROUS .FSC MTF ASSEMBLY | 89596 | EACH
|  | FREEDOM FINISHING INC | 29204A |  | INTERCONNECT BRACKET RH | 61580 | EACH
29206
|  |  | 37242A | 7 | LAMBDA 3RD ROW HEADREST | 3980 | EACH
|  | FREEDOM FINISHING INC | 37260L | 004 | LH FLOOR SUPPORT BRKT U354 | 23828 | EACH
|  | FREEDOM FINISHING INC | 37260R | 004 | RH FLOOR SUPPORT BRKT U354 | 23088 | EACH
[5 empty] | 40% ACTUATOR & CABLE ASSY | 36752 | EACH
|  |  | 37374A |  | LX48 CABLE ACTUATOR | 36872 | EACH
37375A
|  |  | 37452A | 3 | ASM BRKT VERTICAL PIVOT RR LH | 18008 | EACH
|  |  | 37453A | 3 | ASM BRKT VERTICAL PIVOT RR RH | 209992 | EACH
|  |  | 75054A | M1 | SUPPORT ASSEMBLY AB | 10992 | EACH
|  |  | 75055A | N1A | WK 2ND/WD 2ND ROW HEADREST | 694067 | EACH
|  |  | 75063A | M3B | WD 3RD ROW HEADREST MECHANISM | 136715 | EACH
|  |  | 75064A | N1A | CABLE COMPLETE- WD 3RD ROW | 136715 | EACH
|  |  | 77009A | V | HMI MC CELLE TILT MECHANISM | 54601 | EACH
|  |  | 77009AE | V | HMI MC CELLA TILT MECHANISM(EXPORT) | 7509 | EACH
|  |  | 77017CDH | L | AERON ESP FOOTRING POLISHED HG | 80 | EACH
|  |  | 77017CDL | F | AERON ESP FOOTRING POLISHED LW | 205 | EACH
|  |  | 77017G1H | L | AERON ESP FOOTRING GRAPHITE HG | 2999 | EACH
|  |  | 77017G1L | L | AERON ESP FOOTRING GRAPHITE LW | 2906 | EACH
|  |  | 77017XTH | L | AERON ESP FOOTRING TITANIUM HG | 205 | EACH
|  |  | 77017XTL | F | AERON ESP FOOTRING TITANIUM LW | 298 | EACH
|  |  | 77018ABU | 5A | GEIGER NEWGEN BLACK TILT MECH | 93 | EACH
|  |  | 77018ACD | 5A | GEIGER NEWGEN POLISH TILT MECH | 600 | EACH
|  |  | 77018AMS | 5A | GEIGER NEWGEN SILVER TILT MECH | 1306 | EACH
|  |  | 77031A | M | STOCKHOLM TILT CONTROL ASSY | 38010 | EACH
|  |  | 77048A | V | EVOLVE TILT ASM LEVEL 1 | 21007 | EACH
|  | FREEDOM FINISHING INC | 84321L | 03 | LH STAMPING | 82393 | EACH
|  | FREEDOM FINISHING INC | 84321R | 03 | RH STAMPING | 82393 | EACH
[5 empty] | 3RD ROW BACK LATCH (RIGHT HAND) | 189992 | EACH
|  |  | 97034A |  | 3RD ROW BACK LATCH (LEFT HAND) | 189992 | EACH
|  |  | 97035A |  | FLOOR LATCH AND CABLE ASM (RIGHT HAND) | 189992 | EACH
|  |  | 97036A |  | FLOOR LATCH AND CABLE ASSEMBLY (LEFT HAND) | 189992 | EACH
|  |  | 97037A |  | LATCH ASSEMBLY | 48011 | PC
29113A
|  |  | 29114A | 02A | STRIKER | 48011 | PC
[5 empty] | LAT-2RSB RR 60/40 SEAT BACK | 170499 | EACH
|  |  | 29133A |  | ASSEMBLY RECLINER - 1RS MAN O/B | 95368 | EACH
|  |  | 29136A |  | ADJUSTR ASSY-DRIVE O/B GMT-610 | 104000 | EACH
|  |  | 29137A |  | ASM RCLR - 1RS MAN I/B W/CABLE | 104451 | EACH
|  |  | 29138A |  | ASM RCLR-1RS MAN I/B W/CABLE | 95117 | EACH
29139A
|  |  | 29157A | 6 | SIDE SHIELD ATTACHMENT LH | 198407 | EACH
|  |  | 29158A | 6 | SIDE SHIELD ATTACHMENT RH | 73792 | EACH
|  |  | 37322L | 05 | RECLINER UPPER BRKT LH | 37868 | EACH
|  |  | 37322R | 05 | RECLINER UPPER BRKT RH | 35517 | EACH
|  |  | 37323R | 04 | RECLINER LOWER BRKT 60% RH | 18155 | EACH
|  |  | 37323L | 04 | RECLINER LOWER BRKT 40% LH | 19796 | EACH
|  |  | 37324L | 04 | RECLINER LOWER BRKT 60% LH | 19285 | EACH
|  |  | 37324R | 04 | RECLINER LOWER BRKT 40% RH | 19207 | EACH
|  |  | 37325L | 03 | LOCK PLATE LH | 18800 | EACH
|  |  | 37325R | 03 | LOCK PLATE RH | 18008 | EACH
|  |  | 37357LA | 11 | PLATE LOWER LH ASSEMBLY | 290003 | EACH
|  |  | 37357RA | 11 | PLATE LOWER RH ASSEMBLY | 290003 | EACH
|  |  | 77017ZRL | L | SPECIAL OPT ZR FTR.LOW ASSMBLY | 52 | EACH
|  |  | 77017ZRH | L | SPECIAL OPT ZR FTR.HIGH ASSMBLY | 52 | EACH
[5 empty] | ASM CBL MECH ACTUATING FRT 1 | 103506 | EACH
|  |  | 29126LA |  | ASM CBL MECH ACTUATING FRT1 | 94490 | EACH
|  |  | 29126RA |  | 610 STRIKER-DICHROM DTE | 63498 | EACH
|  |  | 28001 |  | INSERT MOLDED LATCH S/A | 242988 | EACH
557702SH
|  |  | 77001A | AG | MIRRA CHAIR TILT MECHANISM | 58008 | EACH
|  |  | 77001AE | AG | MIRRA CHAIR TILT MECHANISM EXP | 20203 | EACH
|  |  | 37370A | 06B | LX LATCH ASSEMBLY | 369993 | EACH
[5 empty] | SPS BRACKET ASSEMBLY LH | 265014 | EACH
|  |  | 29316LA |  | SPS BRACKET ASSEMBLY RH | 919995 | EACH
|  |  | 29316RA |  | BRACKET FERROUS WIRE HARNESS STD | 32299 | EACH
|  | SUMMIT INDUSTRIAL COATINGS | 29254 |  | BRACKET FERROUS WIRE HARNESS SBR | 32299 | EACH
|  | SUMMIT INDUSTRIAL COATINGS | 29255
|  |  | 97019A | 06A | REAR SEAT STRIKER | 135013 | EACH
|  | FREEDOM FINISHING INC | 29193A | A | HINGE BRACKET OUTER A-R/R A/REST, SPLIT | 54221 | EACH
[5 empty] | JK HEAD REST MECHANISM | 290003 | EACH
38250A
|  | FREEDOM FINISHING INC | 29175 | C | GMT300 LEVEL BRKT-H/ADJ, LH | 8549 | EACH
|  | FREEDOM FINISHING INC | 29178A | AA02 | BRACKET A-FRNT A/REST, LH | 95009 | EACH
[5 empty] | GMT561 ASM,BRKT REINFORCEMENT,RH | 90003 | EACH
38254A
|  |  | 97053A | B | HINGE ASSEMBLY-REAR SEAT BK FLR PNL | 116723 | EACH
|  | PVI INDUSTRIAL WASHING | 29181 | 4 | SIAB RR MOUNTING BRACKET (WASHED) | 126719 | EACH
|  | PVI INDUSTRIAL WASHING | 29191L | 4 | BRACKET - FERROUS, BOLSTER LH (WASHED) | 54221 | EACH
|  | PVI INDUSTRIAL WASHING | 29191R | 4 | BRACKET FERROUS, BOLSTER RH (WASHED) | 54221 | EACH
|  |  | 29224A | 09 | 60% CUSHION FRAME | 149244 | EACH
|  |  | 29225A | 09 | 40% CUSHION ASSEMBLY | 149244 | EACH
|  |  | 29226A | 13 | 60% BACK FRAME | 149244 | EACH
|  |  | 29227A | 13 | 40% BACK FRAME | 149244 | EACH
|  |  | 85143A | 10 | FINAL ASM HR LAMBDA 2ND ROW | 513931 | EACH
|  |  | 85150A | 7 | Y555 HEADREST | 91522 | EACH
|  |  | 85152A | 4 | MDX 3RD ROW HEADREST - EUCALYPTUS | 143280 | EACH
|  |  | 97045A | D | BRACKET ASSEMBLY FRONT MOUNTING (PAINTED) | 732476 | EACH
|  |  | 97047A | D | BRACKET ASSEMBLY FRONT MTNG (E-COATED) | 732476 | EACH
|  |  | 97055A | F | STRIKER ASSEMBLY ST BK LAT RH | 233477 | EACH
[5 empty] | UM 3RD ROW HR MECH | 162288 | EACH
85162A
|  |  | 85159A | 1A | HR MECH NEUTRAL BLACK | 189696 | EACH
|  |  | 75068A | M3 | LATCH ASSEMBLY-ARMREST OB (INERTIA) | 22000 | EACH
|  |  | 97050A | E | STRIKER ASSEMBLY RR ST BK LAT | 680883 | EACH
|  |  | 38153ABLK | 2 | ASM,ALPHA PAN UPPER SLIDER BLACK | 52996 | EACH
|  |  | 38258A | 3 | L550 3RD ROW HR MECHANISM | 37496 | EACH
[5 empty] | 13299355 |  | 58572145.5569
HW
|  | GEXPRO SERVICES | 10066 |  | STEEL SPACER | 797872 | EACH
|  | BIL-MAC CORPORATION | 10915B |  | BUSHING - HIP PIVOT | 155204 | EACH
|  | MECHANICAL INTEGRATION INC | 10917C |  | CABLE | 78211 | EACH
|  | GORDON COMPOSITES INC | 10919S |  | SPRING-LEAF COMPOSITE | 156422 | EACH
|  | GEXPRO SERVICES | 10920S |  | RIVET-PIVOT | 156422 | EACH
|  | KAM PLASTICS CORPORATION | 10921L |  | LIMIT-FORWARD | 78211 | EACH
|  | KAM PLASTICS CORPORATION | 10922A |  | ARM-CONTROL RR LIMIT | 78211 | EACH
|  | WOLVERINE COIL SPRING | 10923L |  | LINK-RR LIMIT CONTROL | 142320 | EACH
|  | WOLVERINE COIL SPRING | 10924L |  | LINK-FRONT CONTROL | 78211 | EACH
|  | KAM PLASTICS CORPORATION | 10925L |  | ARM-CONTROL FRONT LIMIT | 78211 | EACH
|  | VOGELSANG CORPORATION | 10927P |  | PIN-ROLL 7/32 | 163327 | EACH
|  | WOLVERINE COIL SPRING | 10933S |  | SPRING-HANDLE RETURN | 80210 | EACH
|  | WARMINGTON INDUSTRIES INC | 10936S |  | SCREW-PAN HEAD | 160420 | EACH
|  | OVIDON MANUFACTURING LLC | 10941W |  | WASHER STOP | 80210 | EACH
|  | KAM PLASTICS CORPORATION | 10942L |  | LIMIT-REARWARD | 78211 | EACH
|  | UNITED TUBE CORPORATION | 10962 |  | ARM SUPPORT TUBE - BLANK | 154780 | EACH
|  | KAM PLASTICS CORPORATION | 10963S |  | SHIM-GEARBOX | 163234 | EACH
|  | NATIONAL BEARING COMPANY | 10964S |  | SLUG-THRUST | 89011 | EACH
|  | NATIONAL BEARING COMPANY | 10965W |  | WASHER-THRUST | 76020 | EACH
|  | NATIONAL BEARING COMPANY | 10966B |  | BEARING RING-BALL | 38010 | EACH
|  | IGUS INC | 11025B |  | PIVOT BUSHING | 166300 | EACH
|  | GEXPRO SERVICES | 11107R |  | STOP RIVET | 1396094 | EACH
|  | PRINCIPAL MANUFACTURING CO | 11109C |  | CAM | 3980 | EACH
|  | SAINT-GOBAIN PERFORMANCE PLASTICS | 11110B |  | BUSHING, NORGLIDE | 1546083 | EACH
|  | BIL-MAC CORPORATION | 11111R |  | CONNECTING ROD | 694067 | EACH
|  | RITUS CORPORATION | 11113B |  | STOP BUMPER | 698047 | EACH
|  | WOLVERINE COIL SPRING | 11114S |  | CAM SPRING | 3980 | EACH
|  | GEXPRO SERVICES | 11116R |  | PIVOT SHAFT | 698047 | EACH
|  | NATIONAL BOLT & NUT | 11117P |  | PIVOT CAM | 3980 | EACH
|  | WOLVERINE COIL SPRING | 11138A |  | CLIP ACTUATOR S/A | 78211 | EACH
|  | WOLVERINE COIL SPRING | 11192S |  | ARTICULATING SPRING | 694067 | EACH
|  | GEXPRO SERVICES | 11310B |  | METAL MAIN PIVOT BUSHING | 165088 | EACH
|  | IGUS INC | 11311B |  | PLASTIC MAIN PIVOT BUSHING | 165088 | EACH
|  | KAM PLASTICS CORPORATION | 11312A |  | FORWARD LIMIT CONTROL ARM | 62110 | EACH
|  | KAM PLASTICS CORPORATION | 11313A |  | REAR LIMIT CONTROL ARM | 62110 | EACH
|  | WOLVERINE COIL SPRING | 11314L |  | FORWARD LIMIT CONTROL LINK | 64109 | EACH
|  | ROYAL TECHNOLOGIES | 11316L |  | REAR LIMIT STOP | 64109 | EACH
|  | ROYAL TECHNOLOGIES | 11317L |  | INNER FORWARD LIMIT | 64109 | EACH
|  | ROYAL TECHNOLOGIES | 11318L |  | OUTER FORWARD LIMIT | 64109 | EACH
|  | GORDON COMPOSITES INC | 11322S |  | COMPOSITE LEAF SPRING | 166234 | EACH
|  | ROYAL TECHNOLOGIES | 11327B |  | THRUST BLOCK | 83117 | EACH
|  | ROYAL TECHNOLOGIES | 11329P |  | WEAR PAD | 170232 | EACH
|  | ROYAL TECHNOLOGIES | 11339 |  | TOP CAP OUTER (BK) | 6797 | EACH
|  | AACOA EXTRUSIONS INC | 11340 |  | SUPPORT TUBE, HIGH (BK) | 3336 | EACH
|  | AACOA EXTRUSIONS INC | 11341 |  | SUPPORT TUBE, LOW (BK) | 3461 | EACH
|  | GLOBAL CONCEPTS ENTERPRISE INC | 11342CD |  | FOOTRING, AERON ESP (CD) | 285 | EACH
|  | GLOBAL CONCEPTS ENTERPRISE INC | 11342G1 |  | FOOTRING, AERON ESP (G1) | 5905 | EACH
|  | GLOBAL CONCEPTS ENTERPRISE INC | 11342XT |  | FOOTRING, AERON (XT) | 503 | EACH
|  | MATRIX MANUFACTURING | 11344 |  | CORE NUT (BK) | 6797 | EACH
|  | MATRIX MANUFACTURING | 11347 |  | BEARING, CANISTER (BK) | 6797 | EACH
|  | M K CHAMBERS COMPANY | 11348 |  | LEAD SCREW COMPLETE, HIHG (BK) | 3336 | EACH
|  | M K CHAMBERS COMPANY | 11349 |  | LEAD SCREW COMPLETE, LOW (BK) | 3461 | EACH
|  | GREAT LAKES FASTENERS & SUPPLY COMPANY | 11353 |  | #10-24 SELF TAPPING SCREW | 54376 | EACH
|  | WEST MICHIGAN MOLDING | 11361F |  | LEADSCREW FULCRUM S/A | 83117 | EACH
|  | SUNDIAL TECH INTERNATIONAL INC | 11364B |  | CYLINDER BUSHING | 199735 | EACH
|  | PRINCIPAL MANUFACTURING CO | 11397R |  | OVERMOLDED ROD | 7960 | EACH
|  | GEXPRO SERVICES | 11398R |  | RIVET CAM | 999554 | EACH
|  | WOLVERINE COIL SPRING | 11399S |  | ARTICULATION SPRING | 3980 | EACH
|  | BEMIS MANUFACTURING | 11405G1 |  | FOOTRING COVER, COMPLETE (G1) | 6294 | EACH
|  | BEMIS MANUFACTURING | 11405S8 |  | FOOTRING COVER, COMPLETE (S8) | 503 | EACH
|  | ROYAL TECHNOLOGIES | 11406 |  | PINION HOUSING (BK) | 6797 | EACH
|  | MATRIX MANUFACTURING | 11408 |  | GEAR RETAINER | 6797 | EACH
|  | ROYAL TECHNOLOGIES | 11409 |  | COVER - PINION HOUSING (BK) | 6797 | EACH
|  | STURGIS MOLDED PRODUCTS | 11412 |  | GEAR - MAIN DRIVE | 6797 | EACH
|  | KAM PLASTICS CORPORATION | 11416BK |  | KNOB COMP. - HEIGHT ADJ. (BK) | 6797 | EACH
|  | GREAT LAKES FASTENERS & SUPPLY COMPANY | 11418 |  | 5/16" DOWEL PIN | 6797 | EACH
|  | ROYAL TECHNOLOGIES | 11419 |  | BOTTOM CAP, OUTER (BK) | 6797 | EACH
|  | BIL-MAC CORPORATION | 11427 |  | ROD CAM RELEASE | 290003 | EACH
|  | GEXPRO SERVICES | 11428 |  | ROD STOP | 290003 | EACH
|  | WOLVERINE COIL SPRING | 11432L |  | SPRING RETURN LH | 290003 | EACH
|  | WOLVERINE COIL SPRING | 11432R |  | SPRING RETURN RH | 290003 | EACH
|  | NATIONAL BOLT & NUT | 11433 |  | PIN CAM PIVOT | 580006 | EACH
|  | BOWON FASTENER CO LTD | 11434 |  | PIN MAIN PIVOT | 580006 | EACH
|  | WOLVERINE COIL SPRING | 11465 |  | FORWARD LIMIT DETENT SPRING | 142320 | EACH
|  | WOLVERINE COIL SPRING | 11466 |  | SPRING-RR LIMIT DETENT | 142320 | EACH
|  | WOLVERINE COIL SPRING | 11470L |  | SPRING CAM LH | 290003 | EACH
|  | WOLVERINE COIL SPRING | 11470R |  | SPRING CAM RH | 290003 | EACH
|  | GLOBAL CONCEPTS ENTERPRISE INC | 11472BU |  | J-BAR BLACK | 93 | EACH
|  | GLOBAL CONCEPTS ENTERPRISE INC | 11472CD |  | J-BAR POLISHED | 600 | EACH
|  | GLOBAL CONCEPTS ENTERPRISE INC | 11472MS | H 1/23/08 | J-BAR SILVER | 1306 | EACH
|  | TPI POWDER METALLURGY INC | 11478 |  | SHOULDER BOLT - HOLLOW | 3998 | EACH
|  |  | 11480 |  | BUSHING - PIVOT | 3998 | EACH
|  | KAM PLASTICS CORPORATION | 11482 |  | CONTROL ARM - FORWARD LIMIT | 1999 | EACH
|  | KAM PLASTICS CORPORATION | 11483 |  | CONTROL ARM - REAR LIMIT | 1999 | EACH
|  | BIL-MAC CORPORATION | 11493 |  | NUT - WELD | 5934 | EACH
|  | MATRIX MANUFACTURING | 11498 |  | SLEEVE - IMPUT SHAFT | 6797 | EACH
|  | GREAT LAKES FASTENERS & SUPPLY COMPANY | 11499 |  | #6-19 PAN HEAD TAPPING SCREW | 204360 | EACH
|  | CUSTOM PROFILE | 11500 |  | SINGLE PIECE IMPACT BUMPER | 694067 | EACH
|  | KAM PLASTICS CORPORATION | 11503 |  | FULCRUM - PLASTIC | 80210 | EACH
|  | ROYAL TECHNOLOGIES | 11509 |  | BOTTOM CAP, INNER (BK) | 6797 | EACH
|  | WOLVERINE COIL SPRING | 11510 |  | PUSHNUT | 6797 | EACH
|  | GREAT LAKES FASTENERS & SUPPLY COMPANY | 11512 |  | SCREW - SELF DRILLING | 85116 | EACH
|  | WOLVERINE COIL SPRING | 11593A |  | ACTUATOR ASSY - PNEUMATIC | 1999 | EACH
|  | STURGIS MOLDED PRODUCTS | 11612L |  | BEAR LINK LH | 78211 | EACH
|  | STURGIS MOLDED PRODUCTS | 11612R |  | BEAR LINK RH | 78211 | EACH
|  | BIL-MAC CORPORATION | 11623 |  | CONNECTING ROD | 3980 | EACH
|  | STURGIS MOLDED PRODUCTS | 11627 |  | GEAR - PINION BEVEL | 6797 | EACH
|  | BIL-MAC CORPORATION | 11628 |  | INPUT SHAFT | 6797 | EACH
|  | GORDON COMPOSITES INC | 11630 |  | COMPOSITE LEAF SPRING | 3998 | EACH
|  | ROYAL TECHNOLOGIES | 11640 |  | FULCRUM BODY | 38010 | EACH
|  | GEXPRO SERVICES | 11643 |  | ROLLER | 152040 | EACH
|  | DYNACAST INC | 11644 |  | BEVEL GEAR - IDLER | 38010 | EACH
|  | ROYAL TECHNOLOGIES | 11645 |  | BEVEL GEAR - CORE NUT | 38010 | EACH
|  | DYNACAST INC | 11646 |  | GEAR - PINION | 38010 | EACH
|  | GEXPRO SERVICES | 11647 |  | SCREW - PAN HEAD | 152040 | EACH
|  | GEXPRO SERVICES | 11650 |  | NUT - WELD, M6 X 1 | 75222 | EACH
|  | ROYAL TECHNOLOGIES | 11651L |  | LIMIT - RECLINE, LH | 38010 | EACH
|  | ROYAL TECHNOLOGIES | 11651R |  | LIMIT - RECLINE, RH | 38010 | EACH
|  | GEXPRO SERVICES | 11652 |  | RIVET - RECLINE STOP | 76020 | EACH
|  | IGUS INC | 11653 |  | BUSHING - MAIN PIVOT | 152040 | EACH
|  | ROYAL TECHNOLOGIES | 11655 |  | CAM | 76020 | EACH
|  | GORDON COMPOSITES INC | 11656 |  | SPRING - LEAF | 76020 | EACH
|  | GEXPRO SERVICES | 11659 |  | SHAFT - CAM | 37611 | EACH
|  | GEXPRO SERVICES | 11663 |  | SCREW - FWD STOP | 76020 | EACH
|  | ROYAL TECHNOLOGIES | 11664 |  | LEADSCREW | 38010 | EACH
|  | GREAT LAKES FASTENERS & SUPPLY COMPANY | 11687 |  | 353 SCREW | 13594 | EACH
|  | MECHANICAL INTEGRATION INC | 11688 |  | CABLE | 1999 | EACH
|  | ROYAL TECHNOLOGIES | 11699 |  | LINKAGE - RECLINE CONTROL | 38010 | EACH
|  | GEXPRO SERVICES | 11704 |  | #10-14 WASHER HEAD THRD ROLLIN | 67970 | EACH
|  | GEXPRO SERVICES | 11705 |  | WELD NUT | 167066 | EACH
|  | MSC INDUSTRIAL SUPPLY CO | 11708 |  | O-RING | 6797 | EACH
|  | GEXPRO SERVICES | 11712 |  | NUT - FRONT PIVOT, M 10 X 1.5 | 75222 | EACH
|  | GEXPRO SERVICES | 11713 |  | PIN - MAIN PIVOT | 76020 | EACH
|  | GEXPRO SERVICES | 11714 |  | PIN - STUB PIVOT | 37611 | EACH
|  | ROYAL TECHNOLOGIES | 11715 |  | PAD - KICKER, ALIGN | 38010 | EACH
|  | GEXPRO SERVICES | 11716 |  | U-NUT, M8 X 1.25 | 76020 | EACH
|  | WOLVERINE COIL SPRING | 11717 |  | SPRING - DETENT, RECLINE | 76020 | EACH
|  | GREAT LAKES FASTENERS & SUPPLY COMPANY | 11718 |  | RIVET - CAM | 76020 | EACH
|  | ROYAL TECHNOLOGIES | 11725 |  | CAP - ACTUATOR | 38010 | EACH
|  | GEXPRO SERVICES | 11727 |  | RIVET - STUB PIVOT, SOLID | 37611 | EACH
|  | DYNACAST INC | 11729 |  | INPUT GEAR | 80210 | EACH
|  | MSC INDUSTRIAL SUPPLY CO | 11730 |  | O-RING, BACKDRIVE | 38010 | EACH
|  | ROYAL TECHNOLOGIES | 11731 |  | FULCRUM COVER | 38010 | EACH
|  | WOLVERINE COIL SPRING | 11732 |  | SPRING - EXTENSION | 76020 | EACH
|  | WOLVERINE COIL SPRING | 11746 |  | ACTUATOR TUBE ASM | 38010 | EACH
|  | DECKER MFG CORP | 11880 |  | HEX WELD NUT M10 | 318003 | EACH
|  | PRINCIPAL MANUFACTURING CO | 11886 |  | LATCH W/ OVERMOLD | 1388134 | EACH
|  | PRINCIPAL MANUFACTURING CO | 11887 |  | CAM - LOCK | 694067 | EACH
|  | WOLVERINE COIL SPRING | 11894 |  | SPRING - CAM | 694067 | EACH
|  | NATIONAL BOLT & NUT | 11904 |  | PIVOT PIN - CAM | 830782 | EACH
|  | KAM PLASTICS CORPORATION | 11931 |  | STOP - FORWARD | 21007 | EACH
|  | KAM PLASTICS CORPORATION | 11932 |  | PAD - RECLINE STOP | 42014 | EACH
|  | MISC PRODUCTS, INC. | 11964 |  | STRAP - PULL | 379984 | EACH
|  | DYNACAST INC | 11993 |  | LEAD SCREW/GEAR | 80210 | EACH
|  | GFM, LLC. | 12011 |  | SECTOR INJECTION OVER-MOLD | 580006 | EACH
|  | MIG WIRE & TUBE LLC | 12023 |  | BENT ROD LH | 198407 | EACH
|  | MIG WIRE & TUBE LLC | 12024 |  | BENT ROD RH | 73792 | EACH
|  | KAM PLASTICS CORPORATION | 12028 |  | GEARBOX LH | 80210 | EACH
|  | MECHANICAL INTEGRATION INC | 12030 |  | CABLE - WD 3RD ROW | 136715 | EACH
|  | PRINCIPAL MANUFACTURING CO | 12031 |  | ROD COMPLETE - WD H/R | 273430 | EACH
|  | PRINCIPAL MANUFACTURING CO | 12032 |  | CAM, LOCK-WD | 136715 | EACH
|  | BIL-MAC CORPORATION | 12033 |  | SHAFT, PIVOT - WD | 136715 | EACH
|  | BOWON FASTENER CO LTD | 12034 |  | PIN, STOP - WD | 410145 | EACH
|  | WOLVERINE COIL SPRING | 12036 |  | SPRING, DUMP - WD | 136715 | EACH
|  | WOLVERINE COIL SPRING | 12037 |  | SPRING, CAM - WD | 136715 | EACH
|  | IGUS INC | 12038 |  | BEARING | 273430 | EACH
|  | VOGELSANG CORPORATION | 12039 |  | ROLL PIN 1/8" - WD | 136715 | EACH
|  | HELLA FAHRZEUGKOMPONENTEN GMBH | 12051 |  | CENTRAL LOCKING ACTUATOR ELECT | 136715 | EACH
|  | EFC INTERNATIONAL | 12053 |  | M5 X 27 THREAD-ROLLING | 136715 | EACH
|  | MECHANICAL INTEGRATION INC | 12054 |  | PIN - ACTUATOR | 136715 | EACH
|  | KAM PLASTICS CORPORATION | 12074 |  | GEARBOX RH | 80210 | EACH
|  | BOWON FASTENER CO LTD | 12076 |  | STOPPER PIN FRNT A/REST | 93219 | EACH
|  | BOWON FASTENER CO LTD | 12077 |  | SOCKET PIN - FRNT A/REST | 93219 | EACH
|  | BOWON FASTENER CO LTD | 12078 |  | WELD BOLT NO1-FRT A/REST | 186438 | EACH
|  | BOWON FASTENER CO LTD | 12079 |  | WELD BOLT NO2-FRT A/REST | 93219 | EACH
|  | KAM PLASTICS CORPORATION | 12081B |  | COVER BRACKET LH BLACK | 24573 | EACH
|  | KAM PLASTICS CORPORATION | 12081N |  | COVER BRACKET LH NEUTRAL | 61580 | EACH
|  | GEXPRO SERVICES | 12082 |  | RIVET | 108153 | EACH
|  | WOLVERINE COIL SPRING | 12084 |  | SPRING G-LOCK | 86153 | EACH
|  | ZATKOFF SEALS & PACKINGS | 12085 |  | WASHER | 108153 | EACH
|  | GREAT LAKES FASTENERS & SUPPLY COMPANY | 12092 |  | BLIND RIVET | 108442 | EACH
|  | KAM PLASTICS CORPORATION | 12093 |  | BUSHING | 54221 | EACH
|  | GREAT LAKES FASTENERS & SUPPLY COMPANY | 12095 |  | BEARING | 80210 | EACH
|  | MICHIGAN SHIPPERS SUPPLY | 12128 |  | 1.500"W X 1.000"L LABEL | 86153 | EACH
|  | GRAND RIVER RUBBER & PLASTICS CO. | 12130 |  | BACKDRIVE WASHER | 80210 | EACH
|  | DIAMOND HEAT TREAT INC | 501699AA |  | N STRIKER PIN - NI | 48011 | EACH
|  | RICH INDUSTRIES | 501795AB |  | SPRING | 170499 | EACH
|  | PEARSON FASTENER | 501796AB |  | PIVOT | 218510 | EACH
|  | VISION PLASTICS INC | 501798AA |  | BUSHING | 218510 | EACH
|  | PRINCIPAL MANUFACTURING CO | 502321AB |  | N LATCH (NITROTE) | 48011 | EACH
|  | RICH INDUSTRIES | 502398AC |  | SPRING | 48011 | EACH
|  | DIAMOND HEAT TREAT INC | 502499AA |  | STRIKER-NITROTEC BLACK OR EQUI | 135013 | EACH
|  | ROCKFORD CENTRAL PLASTICS | 502596AA |  | SLEEVE, SPRING REV 01 | 73624 | EACH
|  | RITUS CORPORATION | 501797AC |  | BUMPER | 218510 | EACH
|  | MR INFRAAUTO | 556025AC |  | LEVER (PHOS./OIL) | 398936 | EACH
|  | BOWON FASTENER CO LTD | 556094AC |  | PIVOT-LEVER | 199568 | EACH
|  | SPECIALTY SCREW CORP | 556095AA |  | PIVOT-MAIN | 797872 | EACH
|  | PEARSON FASTENER | 556096AB |  | POST-SPRING | 199568 | EACH
|  | SPRING DYNAMICS INC | 556097AB |  | SPRING, CLOCK RH | 199568 | EACH
|  | RICH INDUSTRIES | 556098AA |  | SPRING RH | 199819 | EACH
|  | RICH INDUSTRIES | 556198AB |  | SPRING L/H (WHITE) | 199117 | EACH
|  | MR INFRAAUTO | 556423AB |  | SECTOR (PURCH COMP) | 398936 | EACH
|  | MR INFRAAUTO | 556424AB |  | PAWL-BRCH-HT-TR/PHOS/OIL/BK | 398936 | EACH
|  | DYNACAST INC | 556494AB |  | PIVOT-LEVER | 199368 | EACH
|  | PRINCIPAL MANUFACTURING CO | 557024AC |  | LEVER (ZINC CLEAR/BAKE) | 379984 | EACH
|  | SAINT-GOBAIN PERFORMANCE PLASTICS | 557094AA |  | NORGLIDE BUSHING | 379984 | EACH
|  | BOWON FASTENER CO LTD | 557095AC |  | STUD-STRAP REV.4 | 379984 | EACH
|  | RICH INDUSTRIES | 557097AB |  | SPRING-LEVER D219 | 189992 | EACH
|  | PEARSON FASTENER | 557098AA |  | PIVOT-MAIN REV.2 | 759968 | EACH
|  | BOWON FASTENER CO LTD | 557099AA |  | RIVET-LEVER | 379984 | EACH
|  | RICH INDUSTRIES | 557197AB |  | SPRING-LEVER D219 | 189992 | EACH
|  | PRINCIPAL MANUFACTURING CO | 557722AB |  | D219 PAWL (PHOS./OIL) | 379984 | EACH
|  | ROCKFORD SPRING CO | 557796AE |  | D219 SPRING-LH FLOOR LOCK | 189992 | EACH
|  | RITUS CORPORATION | 557797AD |  | D219 BUMPER | 379984 | EACH
|  | BOWON FASTENER CO LTD | 557798AE |  | RIVET-D219 | 759968 | EACH
|  | SHANGHAI WINNER SCIENCE | 558099AE |  | D219 CABLE ASSY-BUCKET (CHINA) | 379984 | EACH
|  | ROCKFORD SPRING CO | 558396AE |  | D219 SPRING-RH FLOOR LOCK | 189992 | EACH
|  | FREEWAY ROCKFORD | 559098AAPP |  | FLAT WASHER (PURCHASE) | 135013 | EACH
|  | PRINCIPAL MANUFACTURING CO | 559122AA |  | LATCH D258-NITROTECH BLK | 160860 | EACH
|  | BOWON FASTENER CO LTD | 559199AA |  | RIVET-STOP | 218510 | EACH
|  | FREEWAY ROCKFORD | 562499AA |  | WASHER-LEAR | 48011 | EACH
|  | PEARSON FASTENER | 652094AA |  | PIVOT REV. AA1 | 369993 | EACH
|  | SPIROL INTERNATIONAL CORPORATION | 652096AC |  | ROLL PIN | 443617 | EACH
|  | PRINCIPAL MANUFACTURING CO | 663121AB |  | LEVER (ZINC BLACK) | 73624 | EACH
|  | KONGSBERG AUTOMOTIVE INC | 663195AA |  | CABLE ASSY - 40% | 36752 | EACH
|  | RICH INDUSTRIES | 663197AB |  | SPRING | 73624 | EACH
|  | VISION PLASTICS INC | 663198AA |  | BUSHING | 147248 | EACH
|  | FASCO INC | 663199AA |  | PIN | 73624 | EACH
|  | KONGSBERG AUTOMOTIVE INC | 663699AA |  | CABLE ASSY - LX | 36872 | EACH
|  | GENERAL FASTENERS | 12149 |  | PAN HEAD SCREW | 105992 | EACH
|  | GEXPRO SERVICES | 12131 |  | PIVOT LEVER | 105992 | EACH
|  | GEXPRO SERVICES | 12148 |  | LOCKER PIVOT | 52996 | EACH
|  | SHANGHAI YANFENG JOHNSON CONTROLS SEATING CO LTD | 12133L |  | SPRING | 52996 | EACH
|  | SHANGHAI YANFENG JOHNSON CONTROLS SEATING CO LTD | 12133R |  | SPRING | 52996 | EACH
|  | RICH INDUSTRIES | 12147 |  | LOCKER SPRING | 52996 | EACH
|  | SUNHILL AMERICA, LLC | 12132 |  | CIRCLIP | 105992 | EACH
|  | GLOBAL CONCEPTS ENTERPRISE INC | 11342ZR |  | FOOTRING, AERON ESP (ZR) | 104 | EACH
|  | RB&W CORPORATION OF CANADA | 12183 |  | NUT, CLINCH M10 X 1.5 | 1193952 | EACH
|  | RB&W CORPORATION OF CANADA | 12184 |  | NUT, CLINCH M8 X 1.25 X 2.80 | 596976 | EACH
|  | DEMLOW PRODUCTS INC | 12181 |  | LONG SINUOUS WIRE | 895464 | EACH
|  | DEMLOW PRODUCTS INC | 12182 |  | SHORT SINUOUS WIRE | 447732 | EACH
|  | FABRISTEEL | 12185 |  | NUT, CLINCH M6 X 1.0 | 298488 | EACH
|  | KAM PLASTICS CORPORATION | 12141A |  | SLIDER UPPER W/INSERT | 52996 | EACH
|  | KAM PLASTICS CORPORATION | 12144A |  | LOCKER ASSY | 52996 | EACH
|  | E R WAGNER MFG CO | 29246 |  | H/R GUIDE TUBE | 596976 | EACH
|  | KAM PLASTICS CORPORATION | 12134ABLK |  | ASSY LEVER HANDLE ASSY - BLACK | 52996 | EACH
|  | SHANGHAI WINNER SCIENCE | 29126LAPR |  | ASM CBL MECH ACTUATING FRT 1 | 103506 | EACH
|  | SHANGHAI WINNER SCIENCE | 29126RAPR |  | ASM CBL MECH ACTUATING FRT1 | 94490 | EACH
|  | ROCKFORD SPRING CO | 28001PR |  | 610 STRIKER-DICHROM DTE | 63498 | EACH
|  | MR INFRAAUTO | 12233 |  | RELEASE LEVER | 349077 | EACH
|  | RICH INDUSTRIES | 12234 |  | SPRING - RELEASE LEVER | 369993 | EACH
|  | DUDEK AND BOCK, S. DE R.L. | 12177 |  | VERTICAL SUPPORT WIRE | 298488 | EACH
|  | RIVERVIEW PRODUCTS | 12178 |  | CHILD SEAT ANCHOR WIRE | 596976 | EACH
|  | DUDEK AND BOCK, S. DE R.L. | 12179 |  | FOAM SUPPORT WIRE | 149244 | EACH
|  | DUDEK AND BOCK, S. DE R.L. | 12180 |  | INBOARD STRUCTURAL WIRE | 149244 | EACH
|  | NATIONAL BOLT & NUT | 12256 |  | SPS BRACKET PIN | 1185009 | EACH
|  | SUPERIOR ROLL FORMING COMPANY | 12173 |  | UPPER CROSSMEMBER | 149244 | EACH
|  | SUPERIOR ROLL FORMING COMPANY | 12174 |  | LOWER CROSSMEMBER | 149244 | EACH
|  | SUPERIOR ROLL FORMING COMPANY | 12175 |  | UPPER CROSSMEMBER | 149244 | EACH
|  | SUPERIOR ROLL FORMING COMPANY | 12176 |  | LOWER CROSS MEMBER | 149244 | EACH
|  | RB&W CORPORATION OF CANADA | 12265 |  | WHITE ZINC PLATED NUT, CLINCH M10 X 1.5 L0374016 | 1193952 | EACH
|  | TROXEL COMPANY | 29232 |  | REAR TUBE FOR 60% CUSHION | 149244 | EACH
|  | TROXEL COMPANY | 29233 |  | REAR TUBE FOR 40% CUSHION | 149244 | EACH
|  | VISION PLASTICS INC | 12318 |  | SLEEVE, STRIKER | 135013 | EACH
|  | VISION PLASTICS INC | 12320 |  | BUSHING SPRING | 366048 | EACH
|  | FABRISTEEL | 12307 |  | BUSHING WITH PILOT ADDED | 54221 | EACH
|  | TROXEL COMPANY | 29228 |  | FORMED TUBE (UNBENT) | 149244 | EACH
|  | TROXEL COMPANY | 29230 |  | FORMED TUBE (UNBENT) | 149244 | EACH
|  | GFM, LLC. | 12319 |  | CAM | 580006 | EACH
|  | CONTINENTAL MIDLAND, LLC | 303596AA |  | SCREW-M8 X 25 | 680883 | EACH
|  | FASCO INC | 617295AA |  | PUSH-NUT | 680883 | EACH
|  | RIVES MANUFACTURING INC | 12356 |  | STRIKER RR ST BK LAT (WIRE) | 655221 | EACH
|  | GEXPRO SERVICES | 12353 |  | NUT WELD THDLS 10 RD PIL 10 | 3593365 | EACH
|  | GEXPRO SERVICES | 12354 |  | NUT M6 HEX FLNG WLD | 2874692 | EACH
|  | ANKARA INDUSTRIES INC. | 12359 |  | STRIKER RR ST BK LAT WIRE | 229077 | EACH
|  | GEXPRO SERVICES | 12358 |  | PIN FRT ST REG MTNG BRKT | 114523 | EACH
|  | GEXPRO SERVICES | 12357 |  | PIN RR ST BK FLOOR SUPT | 114523 | EACH
|  | WEST MICHIGAN MOLDING | 11604 |  | BRACKET | 1009195 | EACH
|  | INVENTIX MANUFACTURING LLC | 11605 |  | LOCK | 1009195 | EACH
|  | ALL-RITE SPRING COMPANY | 11608 |  | COMPRESSION SPRING | 605453 | EACH
|  | ALL-RITE SPRING COMPANY | 11609 |  | TORSION SPRING | 1100717 | EACH
|  | SPIROL INTERNATIONAL CORPORATION | 11610 |  | STOP PIN | 1368303 | EACH
|  | P&R FASTENERS, INC. | 11611 |  | THEADED HEX FLANGE SCREW | 990528 | EACH
|  | BIL-MAC CORPORATION | 11711A |  | PIVOT PIN ASSEMBLY | 1100717 | EACH
|  | XIAMEN HONGSHENGKUN IND | 12231 |  | SPRING CAP | 670887 | EACH
|  | PRINCIPAL MANUFACTURING CO | 11890L |  | LAMBDA OVERMOLDED ROD-LH | 513931 | EACH
|  | PRINCIPAL MANUFACTURING CO | 11890R |  | LAMBDA OVERMOLDED ROD-RH | 513931 | EACH
|  | MECHANICAL INTEGRATION INC | 11918A |  | CABLE ASM LAMBDA | 513931 | EACH
|  | PRINCIPAL MANUFACTURING CO | 12168E |  | 3RD ROW RD EUCALYPTUS | 286560 | EACH
|  | MECHANICAL INTEGRATION INC | 12169 |  | MDX 3RD ROLL CABLE ASSEMBLY | 143280 | EACH
|  | MECHANICAL INTEGRATION INC | 12171 |  | JUNCTION BOX | 143280 | EACH
|  | MECHANICAL INTEGRATION INC | 12172 |  | JUNCTION | 143280 | EACH
|  | RICH INDUSTRIES | 12235 |  | COMPRESSION SPRING | 495264 | EACH
|  | KAM PLASTICS CORPORATION | 12097 |  | BRACKET Y555 | 91522 | EACH
|  | MECHANICAL INTEGRATION INC | 12101 |  | HR CABLE ASM | 91522 | EACH
|  | INVENTIX MANUFACTURING LLC | 12102 |  | LOCK | 91522 | EACH
|  | MINUTEMAN DISTRIBUTION | 12226 |  | SCREW, SOCKET PAN HEAD, VOLVO | 183044 | EACH
|  | PRINCIPAL MANUFACTURING CO | 12098 |  | LATCH OVERMOLD-ROD | 183044 | EACH
|  | MICHIGAN SHIPPERS SUPPLY | 12230 |  | 2 -1/4 X 2 INCH LABEL | 97286 | EACH
|  | KAM PLASTICS CORPORATION | 12439 |  | COVER, FRONT | 37496 | EACH
|  | KAM PLASTICS CORPORATION | 12440 |  | COVER, REAR | 37496 | EACH
|  | GEXPRO SERVICES | 12441 |  | PIN, SPACER | 112488 | EACH
|  | GEXPRO SERVICES | 12443 |  | PIVOT PIN | 74992 | EACH
|  | ALL-RITE SPRING COMPANY | 12444L |  | CAM SPRING LH | 37496 | EACH
|  | ALL-RITE SPRING COMPANY | 12444R |  | CAM SPRING RH | 37496 | EACH
|  | JACKSON PRECISION INDUSTRIES, INC. | 12445 |  | CAM HIGH PIVOT | 74992 | EACH
|  | KAM PLASTICS CORPORATION | 12446 |  | RELEASE CONNECTOR | 37496 | EACH
|  | ALL-RITE SPRING COMPANY | 12447 |  | L550 FOLD SPRING | 37496 | EACH
|  | CUSTOM PROFILE | 12448 |  | L550 TORSION SPRING SPACER | 37496 | EACH
|  | JACKSON PRECISION INDUSTRIES, INC. | 12449 |  | LATCH, HIGH PIVOT | 74992 | EACH
|  | PERCOR MANUFACTURING INC. | 12450 |  | PIVOT TUBE | 37496 | EACH
|  | MECHANICAL INTEGRATION INC | 12451 |  | CONDUIT FITTING, OUTER 90 | 37496 | EACH
|  | MECHANICAL INTEGRATION INC | 12454A |  | L550 CABLE ASSEMBLY | 37496 | EACH
|  | SPIROL INTERNATIONAL CORPORATION | 12255 |  | STOP PIN LARGE FLARED | 990528 | EACH
|  | MR INFRAAUTO | 12430BL |  | 3RD ROW ROD-NEUTRAL BLACK | 379392 | EACH
|  | MECHANICAL INTEGRATION INC | 12431 |  | TG7A CABLE ASM | 189696 | EACH
|  | MR INFRAAUTO | 12456 |  | UM OVERMOLDED ROD | 324576 | EACH
|  | MECHANICAL INTEGRATION INC | 12457 |  | UM CABLE ASSEMBLY | 162288 | EACH
|  | GEXPRO SERVICES | 12484 |  | RIVET-LATCH | 37496 | EACH
|  | PRINCIPAL MANUFACTURING CO | 557702AA |  | INSERT MOLDED LATCH S/A | 622972 | EACH
|  | MOTION INDUSTRIES | 12486 |  | ZIP TIE | 37496 | EACH
|  | A. RAYMOND TINNERMAN AUTOMOTIVE, INC. | 12492 |  | DOUBLE EDGE CLIP | 74992 | EACH
|  | WOLVERINE COIL SPRING | 12489 |  | SPRING INERTIA LATCH | 22000 | EACH
|  | ZATKOFF SEALS & PACKINGS | 12493 |  | 1MM SPACER | 74992 | EACH
|  | SAINT-GOBAIN PERFORMANCE PLASTICS | 12494 |  | NORTON BUSHING | 74992 | EACH
|  | ZATKOFF SEALS & PACKINGS | 12496 |  | WASHER, FOAM | 233446 | EACH
[5 empty] | 74012261 |  | 19243574.3374
OS
|  | SUMMIT INDUSTRIAL COATINGS | 77013AE |  | S/A TILT WELDMENT E-COATED | 83117 | EACH
|  | FREEDOM FINISHING INC | 77019AE |  | GEIGER TILT S/A (E-COAT) | 1999 | EACH
|  | SUMMIT INDUSTRIAL COATINGS | 77032AE |  | HOUSING, ASM(E-COAT) | 38010 | EACH
|  | SUMMIT INDUSTRIAL COATINGS | 77037AE |  | SPINE WELDMENT, ASM(E-COAT) | 38010 | EACH
|  | BODYCOTE THERMAL PROCESSING INC. | 97023H |  | STOP (HARDEN) | 379984 | EACH
|  | MIDWEST PLATING CO | 97023P |  | STOP (PHOS&OIL) | 379984 | EACH
|  | JACKSON TUMBLE FINISH | 97024RP |  | PLATE - INNER RH(PHOS&OIL) | 189992 | EACH
|  | FREEDOM FINISHING INC | 502322E |  | N BRACKET (E-COATED) | 48011 | EACH
|  | MIDWEST PLATING CO | 556421P |  | PLATE-OUTER L/H(PHOS./OIL) | 199117 | EACH
|  | MIDWEST PLATING CO | 556422P |  | PLATE-INNER L/H (PHOS./OIL) | 199117 | EACH
|  | MIDWEST PLATING CO | 556521P |  | PLATE-OUTER (PHOS./OIL) | 199819 | EACH
|  | MIDWEST PLATING CO | 556522P |  | PLATE - INNER PHOS/OIL | 199819 | EACH
|  | MIDWEST PLATING CO | 557022P |  | OUTER PLATE (PHOS./OIL) | 189992 | EACH
|  | MIDWEST PLATING CO | 557121P |  | INNER PLATE (PHOS./OIL) | 189992 | EACH
|  | MIDWEST PLATING CO | 557122P |  | OUTER PLATE (PHOS./OIL) | 189992 | EACH
|  | VISION PLASTICS INC | 559101AA |  | LATCH S/A-INSERT MOLDED | 170499 | EACH
|  | FREEDOM FINISHING INC | 559121E |  | LATCH BRACKET-D258 (E-COAT) | 170499 | EACH
|  | FREEDOM FINISHING INC | 562421E |  | N STRIKER BRACKET(E-COAT) | 48011 | EACH
|  | MIDWEST PLATING CO | 652021P |  | BRACKET (PHOS./OIL-DRY) | 369993 | EACH
|  | CONTROLLED PLATING TECHNOLOGIES INC | 663122Z |  | HOUSING | 73624 | EACH
|  |  | 29204SA |  | BRACKET FERROUSFSC MFT ASSBLY | 89596 | EACH
|  | FREEDOM FINISHING INC | 569021E |  | STRIKER BRACKET(E-COAT) | 135013 | EACH
|  | MIDWEST PLATING CO | 559098P |  | FLAT WASHER (PHOS./OIL) | 135013 | EACH
|  | CONTROLLED PLATING TECHNOLOGIES INC | 29198Z |  | G-LOCK STAMPING (ZINC CLEAR) | 86153 | EACH
|  | FREEDOM FINISHING INC | 29187E |  | BRACKET LH ( E-COAT) | 86153 | EACH
|  | GRAND NORTHERN PRODUCTS LTD | 29205T |  | HRNES BRKT FRT CUSHION TUMBLE | 89596 | EACH
|  | FREEDOM FINISHING INC | 77005AE |  | HMI SPINE S/A (E-COAT) | 78211 | EACH
|  | SUMMIT INDUSTRIAL COATINGS | 77002AE |  | HMI TILT S/A (E-COAT) | 78211 | EACH
|  | FREEDOM FINISHING INC | 77007E |  | SPRING LINK (E-COAT) | 78211 | EACH
|  | FREEDOM FINISHING INC | 29196E |  | BRACKET INNER, A-RR A/REST (E-COAT) | 54221 | EACH
|  | MIDWEST PLATING CO | 557721P |  | COVER (PHOS./OIL) | 379984 | EACH
|  | FREEDOM FINISHING INC | 38172AE |  | ASMBL CUSHION EXT (ECOATED) | 52996 | EACH
|  | MIDWEST PLATING CO | 562499P |  | WASHER - LEAR (PHOS/OIL) | 48011 | EACH
|  | CONTROLLED PLATING TECHNOLOGIES INC | 12233Z |  | RELEASE LEVER (ZINC PLATED) | 369993 | EACH
|  | SUMMIT INDUSTRIAL COATINGS | 97045SAE |  | BRACKET ASSEMBLY FRONT MOUNTING (PAINTED) | 732476 | EACH
|  | SUMMIT INDUSTRIAL COATINGS | 97047SAE |  | BRACKET ASSEMBLY FRONT MTNG (E-COATED) | 732476 | EACH
|  | SUMMIT INDUSTRIAL COATINGS | 97053SAE |  | HINGE ASSEMBLY-REAR SEAT BK FLR PNL | 116723 | EACH
|  | SUMMIT INDUSTRIAL COATINGS | 97055SAE |  | STRIKER ASSEMBLY ST BK LAT RH | 233477 | EACH
|  | SUMMIT INDUSTRIAL COATINGS | 75069E |  | BRACKET (E-COATED) | 22000 | EACH
|  | CONTROLLED PLATING TECHNOLOGIES INC | 75070Z |  | LEVER (CLEAR ZINC) | 22000 | EACH
|  | CHEMICAL PROCESS INDUSTRIES, LLC | 97052SAF |  | SUBASSEMBLY STRIKER P552 40% ANTI-FRICTION | 680883 | EACH
[5 empty] | 7660978 |  | 1003196.4335
PK
|  | SHORELINE CONTAINER, INC. | S900023 |  | 33" 3/8 X 41" PAD | 312 | EACH
|  | SHORELINE CONTAINER, INC. | S900025 |  | 31" 3/4 X 29" 3/4 X 22" FLG TUBE | 104 | EACH
|  | SHORELINE CONTAINER, INC. | S900028 |  | 9" X 9" X 9" RSC | 7382 | EACH
|  | SHORELINE CONTAINER, INC. | S900029 |  | 15" X 15" X 12" 44 ECT | 4524 | EACH
|  | SHORELINE CONTAINER, INC. | S900085 |  | 41" X 44" PAD, 125 ECT | 32867 | EACH
|  | SHORELINE CONTAINER, INC. | S900133 |  | RSC L/W/JNT 22" X 21.5" X 8.75" | 11512 | EACH
|  | SHORELINE CONTAINER, INC. | S900134 |  | MIRRA 33.5 X 8.5 36.5 X 8.5 | 10117 | EACH
|  | SHORELINE CONTAINER, INC. | S900135 |  | 43 X 34 X 22 FLANGED TUBE 700 CAA | 468 | EACH
|  | PACKAGING CORPORATION OF AMERICA | S900143 |  | 18 X 9.75 X 17.5 40 ECTC HSC | 205 | EACH
|  | SHORELINE CONTAINER, INC. | S900144 |  | 17 7/8 x 17 1/8 POLY COATED PAD | 3769 | EACH
|  | SHORELINE CONTAINER, INC. | S900145 |  | 47 X 30 1/4 X 4 COVER | 1893 | EACH
|  | SHORELINE CONTAINER, INC. | S900148 |  | 10" X 10" X 10" RSC, #275 | 16724 | EACH
|  | SHORELINE CONTAINER, INC. | S900153 |  | 10" X 10" X 14" RSC | 260 | EACH
|  | WB PALLETS INC | S900018 |  | 32" X 30" PALLET | 1104 | EACH
|  | WB PALLETS INC | S900019 |  | 35" X 44" PALLET | 234 | EACH
|  | WB PALLETS INC | S900020 |  | 22" CORNER POST | 312 | EACH
|  | WB PALLETS INC | S900109 |  | 22" HEAT TREATED CORNER POST | 1480 | EACH
|  | WB PALLETS INC | S900108 |  | 35" X 44" HEAT TREATED PALLET | 156 | EACH
|  |  | TOTE151207 |  | PLASTIC TOTE 15"X12"X07" | 13310 | EACH
|  |  | TOTE241505 |  | PLASTIC TOTE 24"X15"X05" | 4801 | EACH
|  |  | KD484525 |  | KNOCKDOWN 48" X 45" X 25" | 312 | EACH
|  |  | KD484534 |  | KNOCKDOWN 48" X 45" X 34" | 5318 | EACH
|  |  | KD484534W/I |  | KNOCKDOWN 48" X 45" X 34"W/I | 7083 | EACH
|  |  | RACKCELLE |  | CELLE FG STEEL RACK | 2414 | EACH
|  |  | RACKMIRRA |  | MIRRA FG STEEL RACK | 3655 | EACH
|  |  | RACKMIRRATILT |  | MIRRA TILT STEEL RACK | 2044 | EACH
|  |  | RACKMIRRASPINE |  | MIRRA SPINE STEEL RACK | 2044 | EACH
|  |  | RACKCELLETILT |  | CELLE TILT STEEL RACK | 3602 | EACH
|  |  | RACKEMBODYPAINT |  | EMBODY PAINT STEEL RACK | 1784 | EACH
|  |  | ST26 FWNVA |  | 1/12 S-WALL CROSS-STOCK | 25743 | EACH
|  | PACKAGING CORPORATION OF AMERICA | S004397 |  | 18" X 14" X 8" BOX | 5179 | EACH
|  | WB PALLETS INC | S900146 |  | 48" X 45 PALLET 4 WAY ENTRY | 1594 | EACH
|  |  | TOTE24159 W/I |  | PLASTIC TOTE 24"X15"X9" W/I | 6657 | EACH
|  |  | LC34-2 |  | KNOCKDOWN 48" X 45" X 34" | 1358 | EACH
|  |  | LC-34 (GILL) |  | KNOCKDOWN 48" X 45" X 34" | 1022 | EACH
|  |  | TOTE241505-GILL |  | PLASTIC TOTE 24"X15"X05" | 27172 | EACH
|  |  | S900158 |  | MIRRA EXPORT SKID | 656 | EACH
|  |  | S900159 |  | 12" X 12" X 12" RSC | 156 | EACH
|  |  | LC64 |  | KNOCKDOWN 64" X 48" X 34" | 6678 | EACH
|  |  | C130 |  | 64X48X46 WIRE BASKET | 2512 | EACH
|  | REUSABLE TRANSPORT PACKAGING, INC. | SB09 FWNVA |  | PLASTIC KNOCKDOWN 32 X 30 X 34 | 10537 | EACH
|  | SHORELINE CONTAINER, INC. | S900163 |  | 45 X 29 X 33 EXPORT BOX | 1431 | EACH
|  | KENTWOOD PACKAGING CORPORATION | S900164 |  | 27 X 29 LAYER PADS | 34899507 | EACH
|  |  |  | 1 | 35129992 |  | 17442619.085
ST
|  | SPOT BUY | M103 |  | .050/.056 X 4.250 | 120987.711 | LBS
|  | KENWAL STEEL CORPORATION | M2055 |  | .075/.083 X 5.125 | 41965.68 | LBS
|  | KENWAL STEEL CORPORATION | M2061 |  | .075/.082 X 4.750 | 20500.697 | LBS
|  | KENWAL STEEL CORPORATION | M2071 |  | .075/.082 X 5.750 | 63585.12 | LBS
|  | KENWAL STEEL CORPORATION | M29159 |  | .076/.082 X 7.350 | 34305.768 | LBS
|  | KENWAL STEEL CORPORATION | M29160 |  | .076/.082 X 2.680 | 9257.112 | LBS
|  | KENWAL STEEL CORPORATION | M29161 |  | .036/.042 X 5.730 | 30261.01 | LBS
|  | HASCALL STEEL COMPANY | M29163 |  | .076/.081 X 3.410 | 59176.578 | LBS
|  | HASCALL STEEL COMPANY | M29164 |  | .114/.122 X 14.860 | 755547.012 | LBS
|  | HASCALL STEEL COMPANY | M29165 |  | .057/.062 X 8.500 | 133052.304 | LBS
|  | KENWAL STEEL CORPORATION | M29166 |  | .056/.062 X 6.750 | 10394.379 | LBS
|  | KENWAL STEEL CORPORATION | M29169 |  | .114/.122 X 7.000 | 35113.13 | LBS
|  | KENWAL STEEL CORPORATION | M29170 |  | .055/.061 X 1.930 | 2000.115 | LBS
|  | KENWAL STEEL CORPORATION | M29175 |  | .121/.129 X 7.250 | 6069.79 | LBS
|  | KENWAL STEEL CORPORATION | M29176 |  | .121/.129 X 4.950 | 52738.16 | LBS
|  | KENWAL STEEL CORPORATION | M29179 |  | .038/.041 X 6.475 | 9966 | LBS
|  | MILL STEEL | M29180 |  | .038/0.41 X 17.250 | 148730.14 | LBS
|  | KENWAL STEEL CORPORATION | M29181 |  | .056/.063 X 7.925 | 68382.05 | LBS
|  | KENWAL STEEL CORPORATION | M29184 |  | .099/.106 X 5.650 | 55931.4 | LBS
|  | KENWAL STEEL CORPORATION | M29185 |  | .075/.083 X 5.500 | 9276.186 | LBS
|  | KENWAL STEEL CORPORATION | M29187 |  | .076/.082 X 7.520 | 63494.761 | LBS
|  | KENWAL STEEL CORPORATION | M29188 |  | .121/.129 X 10.375 | 89274.26 | LBS
|  | KENWAL STEEL CORPORATION | M29191 |  | .059/0.67 X 9.000 | 111079.512 | LBS
|  | MILL STEEL | M29192 |  | .0378/.0409 X 6.800 | 44798 | LBS
|  | KENWAL STEEL CORPORATION | M29194 |  | .086/0.94 X 4.200 | 23965.682 | LBS
|  | KENWAL STEEL CORPORATION | M29196 |  | .086/.094 X 5.750 | 55847.63 | LBS
|  | KENWAL STEEL CORPORATION | M29198 |  | .114/.122 X 2.450 | 7064.546 | LBS
|  | KENWAL STEEL CORPORATION | M29201 |  | .075/.083 X 4.250 | 13114.339 | LBS
|  | KENWAL STEEL CORP - LEAR - RESALE | M29203 |  | .055/.063 X 3.375 | 6443.98 | LBS
|  | MILL STEEL | M29205 |  | .057/.061 X 13.875 | 50986.64 | LBS
|  | HEIDTMAN STEEL PRODUCTS | M3016 |  | .084/.088 X 13.000 | 1246676.2636 | LBS
|  | KENWAL STEEL CORPORATION | M3019 |  | .094/.102 X 7.500 | 78771.539 | LBS
|  | MILL STEEL | M3021 |  | .094/.102 X 5.250 | 229510.336 | LBS
|  | IMPACT STEEL INC | M3022 |  | .094/.102 X 3.500 | 75236.832 | LBS
|  | KENWAL STEEL CORP JCI RESALE | M37260 |  | .0925/.0985 X 12.375 | 56299.2 | LBS
|  | MILL STEEL | M37269 |  | .073/.079 X 8.000 | 3223.8 | LBS
|  | KENWAL STEEL CORP JCI RESALE | M37274 |  | .055/.061 X 2.165 | 25520.264 | LBS
|  | KENWAL STEEL CORP JCI RESALE | M37275 |  | .075/.083 X 11.000 | 249982.586 | LBS
|  | KENWAL STEEL CORP JCI RESALE | M37322 |  | .099/.105 X 17.800 | 171720.9 | LBS
|  | KENWAL STEEL CORP JCI RESALE | M37323 |  | .118/.124 X 8.110 | 57685.52 | LBS
|  | KENWAL STEEL CORP JCI RESALE | M37324 |  | .118/.124 X 8.346 | 53503.88 | LBS
|  | KENWAL STEEL CORP JCI RESALE | M37325 |  | .099/.105 X 4.400 | 15459.36 | LBS
|  | MILL STEEL | M37357 |  | .118/.124 X 11.25 | 1264413.08 | LBS
|  | KENWAL STEEL CORP JCI RESALE | M37451 |  | .063/.067 X 6.530 | 76682.556 | LBS
|  | KENWAL STEEL CORP JCI RESALE | M37452 |  | .095/.102 X 5.5 | 227711.872 | LBS
|  | KENWAL STEEL CORP JCI RESALE | M37607 |  | .113/.119 X 25.500 | 28249.44 | LBS
|  | KENWAL STEEL CORP JCI RESALE | M37608 |  | .113/.119 X 25.000 | 28249.44 | LBS
|  | KENWAL STEEL CORPORATION | M460 |  | .096/.100 X 3.630 | 21604.95 | LBS
|  | MILL STEEL | M5100 |  | .126/.134 X 8.000 | 315386.72 | LBS
|  | MILL STEEL | M75056 |  | .114/.122 X 10.560 | 1228498.59 | LBS
|  | MILL STEEL | M75065 |  | .114/.122 X 10.250 | 233782.65 | LBS
|  | MILL STEEL | M77003 |  | .112/.118 X 11.500 | 1394266.4 | LBS
|  | MILL STEEL | M77004 |  | .112/.118 X 9.250 | 304199.84 | LBS
|  | MILL STEEL | M77005 |  | .152/.160 X 17.250 | 1008826 | LBS
|  | MILL STEEL | M77007 |  | .129/.136 X 7.500 | 137651.36 | LBS
|  | MILL STEEL | M77014 |  | .112/.118 X 17.100 | 310999.3779 | LBS
|  | MILL STEEL | M77015 |  | .112/.118 X 16.250 | 229472.32 | LBS
|  | MILL STEEL | M77016 |  | .112/.118 X 26.500 | 409418.24 | LBS
|  | MILL STEEL | M77033 |  | .171 / .179 X 11.812 | 110200.23 | LBS
|  | MILL STEEL | M77034 |  | .133 / .141 X 10.375 | 113585.22 | LBS
|  | MILL STEEL | M77035 |  | .114 / .122 X 14.250 | 80487.54 | LBS
|  | MILL STEEL | M77038 |  | .114 / .122 X 15.625 | 141326.3414 | LBS
|  | MILL STEEL | M77040 |  | .152 / .160 X 12.125 | 227170.44 | LBS
|  | MILL STEEL | M77041 |  | .152 / .160 X 11.750 | 141706.2125 | LBS
|  | MILL STEEL | M84321 |  | .035/.039 X 16.250 | 370603.714 | LBS
|  | STEEL TECHNOLOGIES, LLC | M97023 |  | .153/.161 X 5.500 | 492127.68 | LBS
|  | MILL STEEL | M97024 |  | .126 /.134 X 7.875 | 313486.8 | LBS
|  | KENWAL STEEL CORP JCI RESALE | M38180 |  | .075/.079 X 8.625 | 104932.08 | LBS
|  | KENWAL STEEL CORP JCI RESALE | M38181 |  | .055/.061 X 31.15 | 97052.22 | LBS
|  | KENWAL STEEL CORP - LEAR - RESALE | M29317 |  | .095/.102 X 5.40 | 117931.23 | LBS
|  | KENWAL STEEL CORP - LEAR - RESALE | M29235 |  | .073/.081 X 10.875 | 389228.352 | LBS
|  | DORAL STEEL | M29236 |  | .0577/.0604 X 20.5 | 767114.16 | LBS
|  | KENWAL STEEL CORP - LEAR - RESALE | M29243 |  | .113/.121 X 15.675 | 279835 | LBS
|  | KENWAL STEEL CORP - LEAR - RESALE | M29242 |  | .0394/.0433 X 16.44 | 82084.2 | LBS
|  | KENWAL STEEL CORP - LEAR - RESALE | M29240 |  | .113/121 X 15.89 | 239685.864 | LBS
|  | KENWAL STEEL CORP - LEAR - RESALE | M29245 |  | .0394/.0433 X 6.125 | 14178.18 | LBS
|  | KENWAL STEEL CORP - LEAR - RESALE | M29244 |  | .056/.062 X 16.5 | 92533.76 | LBS
|  | MILL STEEL | M29254 |  | .0536/.0567 X 15.875 | 54585.31 | LBS
|  | MILL STEEL | M29255 |  | .0536/.0567 X 16.9 | 35851.89 | LBS
|  | MILL STEEL | M29316 |  | .095/.102 X 3.60 | 157319.145 | LBS
|  | LEE STEEL CORPORATION | M97051 |  | .094/.100 X 7.25 | 445550.28 | LBS
|  | LEE STEEL CORPORATION | M97056 |  | .118/.126 X 4.25 | 101022.957 | LBS
|  | LEE STEEL CORPORATION | M97054 |  | .118/.126 X 4.5 | 71233.306 | LBS
|  | MILL STEEL | M97044 |  | .118/.126 X 23.71 | 4771988.72 | LBS
|  | MILL STEEL | M97046 |  | .0787/.0866 X 17.3 | 1494839.84 | LBS
|  | MILL STEEL | M38255 |  | .132/.140 X 22.50 | 123736.8 | LBS
|  | MILL STEEL | M38256 |  | .132/.140 X 6.745 | 23247.52 | LBS
|  | MILL STEEL | M75069 |  | .075/.082 X 6.27 | 19470 | LBS
|  | MILL STEEL | M75070 |  | .107/.114 X 2.20 | 2266 | LBS
[5 empty] | 23092694.0004 |  | 9577145.4184
WP
|  |  | 29160 |  | FLAT RR BRACKET | 272199 | EACH
|  |  | 29170 |  | METAL BRKT F/SEAT REC | 44447 | EACH
|  |  | 29184 |  | BRACKET FRONT A/REST, LH | 93219 | EACH
|  |  | 29185 |  | PATCH A/REST | 93219 | EACH
|  |  | 29159L |  | Z FRONT BRACKET | 272199 | EACH
|  |  | 29169L |  | METAL BRKT CNTRL F/SEAT REC LH | 22000 | EACH
|  |  | 29169R |  | METAL BRKT CNTRL F/SEAT REC RH | 22447 | EACH
|  |  | 29192 |  | UNIT MTG BRACKET FRONT | 89596 | EACH
|  |  | 29194 |  | HINGE BRCK OUTER, A/REST SP. | 54221 | EACH
|  |  | 10962T |  | ARM SUPPORT TUBE | 155204 | EACH
|  |  | 37269 |  | MAIN BRACKET | 3980 | EACH
|  |  | 37274 |  | LEVER RELEASE | 580006 | EACH
|  |  | 37357L |  | PLATE LOWER LH | 290003 | EACH
|  |  | 37357R |  | PLATE LOWER RH | 290003 | EACH
|  |  | 37452 |  | BRACKET, PIVOT REAR OB, LH | 18008 | EACH
|  |  | 37453 |  | BRACKET, PIVOT REAR OB, RH | 209992 | EACH
|  |  | 37607B |  | BRACKET W/6MM HOLE | 10992 | EACH
|  |  | 37608B |  | BRACKET W/6MM HOLE | 10992 | EACH
|  |  | 502322S |  | N BRACKET | 48011 | EACH
|  | MIDWEST PLATING CO | 556421S |  | PLATE-OUTER L/H | 199117 | EACH
|  | MIDWEST PLATING CO | 556422S |  | PLATE-INNER L/H | 199117 | EACH
|  | MIDWEST PLATING CO | 556521S |  | PLATE-OUTER | 199819 | EACH
|  | MIDWEST PLATING CO | 556522S |  | PLATE - INNER | 199819 | EACH
|  | MIDWEST PLATING CO | 557022S |  | OUTER PLATE | 189992 | EACH
|  | MIDWEST PLATING CO | 557121S |  | INNER PLATE | 189992 | EACH
|  | MIDWEST PLATING CO | 557122S |  | OUTER PLATE | 189992 | EACH
|  |  | 559121S |  | LATCH BRACKET-D258 | 170499 | EACH
|  |  | 562421S |  | N STRIKER BRACKET | 48011 | EACH
|  |  | 652021S |  | BRACKET | 369993 | EACH
|  |  | 663122S |  | HOUSING STAMPING | 73624 | EACH
|  |  | 97024RS |  | PLATE - INNER RH | 189992 | EACH
|  |  | 75056 |  | WK 2ND ROW H/R BRACKET | 694067 | EACH
|  |  | 75065 |  | BRACKET - WD3RD ROW | 136715 | EACH
|  |  | 77002 |  | OUTER TILT | 77602 | EACH
|  |  | 77005 |  | SPINE | 77602 | EACH
|  |  | 77004L |  | DORSAL SUPPORT LEFT | 77602 | EACH
|  |  | 77004R |  | DORSAL SUPPORT RIGHT | 77602 | EACH
|  |  | 77011 |  | INNER TILT | 162124 | EACH
|  |  | 77012 |  | OUTER TILT | 84522 | EACH
|  |  | 77014 |  | UPPER MAIN BRACKET | 82544 | EACH
|  |  | 77015 |  | LOWER MAIN BRACKET | 82544 | EACH
|  |  | 77013A |  | S/A TILT WELDMENT | 83117 | EACH
|  |  | 77016L |  | LH SPRING LINK SIDE BRACKET | 82544 | EACH
|  |  | 77016R |  | RH SPRING LINK SIDE BRACKET | 82544 | EACH
|  |  | 77022 |  | TILT - OUTER NEWGEN | 1978 | EACH
|  |  | 77033 |  | HOUSING - UPPER BRACKET | 37611 | EACH
|  |  | 77034 |  | HOUSING - LOWER BRACKET | 37611 | EACH
|  |  | 77035L |  | HOUSING - SIDE, LH | 37611 | EACH
|  |  | 77035R |  | HOUSING - SIDE, RH | 37611 | EACH
|  |  | 77038 |  | SEAT BRACKET, LOWER | 37611 | EACH
|  |  | 77040 |  | SPINE BRACKET, LOWER | 37611 | EACH
|  |  | 77041 |  | SPINE STUB BRKT | 37611 | EACH
|  |  | 84321LS |  | LH STAMPING | 82393 | EACH
|  |  | 84321RS |  | RH STAMPING | 82393 | EACH
|  |  | 77032A |  | HOUSING, ASM | 37611 | EACH
|  |  | 77037A |  | SPINE WEDLMENT, ASM | 37611 | EACH
|  |  | 77019A |  | GEIGER TILT S/A | 1978 | EACH
|  |  | 97023S |  | STOP | 372824 | EACH
|  |  | 29193SA |  | HINGE BRCKT OUTER A-R/R A/REST | 54221 | EACH
|  | MISC PRODUCTS, INC. | 12008L |  | CABLE ASSEMBLY WITH LABEL | 379984 | EACH
|  |  | 569021S |  | STRIKER BRACKET | 132469 | EACH
|  |  | 29166S |  | BRACKET -D/SEAT ADJR MEM RR | 24573 | EACH
|  |  | 29167SAL |  | BRKT-RECLINER LH-W/O ENDSTOP | 22000 | EACH
|  |  | 29167SAR |  | BRKT-RECLINER RH W/O ENDSTOPS | 22447 | EACH
|  |  | 29181S |  | SIAB RR MOUNTING BRACKET | 126719 | EACH
|  |  | 29188LS |  | LEVER BRACKET H/ADJ, LEFT | 30000 | EACH
|  |  | 29188RS |  | LEVER BRACKET H/ADJ, RIGHT | 54221 | EACH
|  |  | 29191LS |  | BRCKT FERROUS, BOLSTER SIAB LH (RAW) | 54221 | EACH
|  |  | 29191RS |  | BRCKT FERROUS, BOLSTER SIAB RH (RAW) | 54221 | EACH
|  |  | 29198S |  | G-LOCK STAMPING | 86153 | EACH
|  |  | 29196S |  | BRACKET INNER, A-RR A/REST | 54221 | EACH
|  |  | 29187S |  | BRACKET LH | 86153 | EACH
|  |  | 29205S |  | HARNESS BRACKET-FRONT CUSHION | 89596 | EACH
|  |  | 37260LS |  | U354 LH FLOOR SUPPORT BRKT | 23828 | EACH
|  |  | 37260RS |  | U354 RH FLOOR SUPPORT BRKT | 23088 | EACH
|  |  | 77005A |  | HMI SPINE S/A | 78211 | EACH
|  |  | 77002A |  | HMI TILT S/A | 78211 | EACH
|  |  | 663122SS |  | BRACKET (SECONDARY) | 73624 | EACH
|  |  | 77007S |  | SPRING LINK | 78211 | EACH
|  |  | 557721S |  | COVER | 379984 | EACH
|  |  | 29178SA |  | BRACKET A FRT A/REST LH SA. | 93219 | EACH
|  |  | 38180R |  | BRACKET, TRIM VALENCE, RH | 52996 | EACH
|  |  | 38180L |  | BRACKET, TRIM VALENCE, LH | 52996 | EACH
|  |  | 38181 |  | PAN STAMPING | 52996 | EACH
|  |  | 38172SA |  | ASSEMBLY, CUSHION EXTENSION (RAW) | 52996 | EACH
|  |  | 77020A |  | GEAR BOX SA | 1999 | EACH
|  |  | 12233SH |  | RELEASE LEVER SHIP TO CPT | 349077 | EACH
|  |  | 29317L |  | SPS BRACKET STAMPING LH | 265014 | EACH
|  |  | 29317R |  | SPS BRACKET STAMPING RH | 919995 | EACH
|  |  | 29254S |  | HARNESS BRACKET, STD (RAW) | 32299 | EACH
|  |  | 29255S |  | BRACKET FERROUS WIRE HARNESS (RAW) | 32299 | EACH
|  |  | 29235L |  | BRACKET HOOK ASSEMBLY ( LEFT) | 149244 | EACH
|  |  | 29235R |  | BRACKET HOOK ASSEMBLY RIGHT | 149244 | EACH
|  |  | 29236 |  | RH SIDE RAIL | 298488 | EACH
|  |  | 29238 |  | LH SIDE RAIL | 298488 | EACH
|  |  | 29243R |  | BAYONET BRACKET (RIGHT) | 149244 | EACH
|  |  | 29243L |  | BAYONET BRACKET ( LEFT) | 298488 | EACH
|  |  | 29240 |  | ARMREST BRACKET 60% BACK FRAME | 149244 | EACH
|  |  | 29242 |  | CROSSMEMBER BRACKET | 149244 | EACH
|  |  | 29244 |  | BAYONET MOUNTING BRACKET | 149244 | EACH
|  |  | 29245 |  | ARMREST ATTACHMENT | 298488 | EACH
|  |  | 38252 |  | BRACKET HEADREST MOUNT | 290003 | EACH
|  |  | 29178SMA |  | SUBASSEMBLY (MIG WELDED/PRE E-COAT). | 95009 | EACH
|  |  | 38254 |  | BRACKET REINFORCEMENT,RH | 90003 | EACH
|  |  | 97051 |  | BRACKET STRIKER RR ST BK LAT | 655221 | EACH
|  |  | 97052SA |  | RAW SUBASSEMBLY STRIKER | 668052 | EACH
|  |  | 97045SA |  | BRACKET SUBASSEMBLY FRT ST MTNG (RAW) | 732476 | EACH
|  |  | 97044 |  | PLT FRT CS LWR MBR | 718673 | EACH
|  |  | 97056 |  | BRACKET STRIKER RR ST BK LAT | 229077 | EACH
|  |  | 97054 |  | BRA-RR ST SUPT | 114523 | EACH
|  |  | 97046 |  | PLT FRT CS LWR MBR | 718673 | EACH
|  |  | 97053SA |  | BRACKET REAR SEAT SUPPORT | 116723 | EACH
|  |  | 97055SA |  | S550 STRIKER PEEN ASSEMBLY (RAW) | 233477 | EACH
|  |  | 97047SA |  | BRKT SUASY FRT ST MTNG (RAW) | 732476 | EACH
|  |  | 97052SAW |  | RAW SUBASSEMBLY STRIKER WELDED | 668052 | EACH
|  |  | 38256 |  | L550 SEAT ATTACHMENT BRACKET | 74992 | EACH
|  |  | 38255R |  | BRACKET, RH | 37496 | EACH
|  |  | 38255L |  | BRACKET, LH | 37496 | EACH
|  |  | 75069S |  | BRACKET (RAW) | 22000 | EACH
|  |  | 75070S |  | LEVER (RAW) | 22000 | EACH
[5 empty] | 19739979 |  | 0
[5 empty] | 172935259.0004 |  | 106123350.7305
_gill_fcst_sum_bqd.rpt | [5 empty] | Printed 11/12/2014 at 2:29 pm.
Page 22 of 22

## Consolidation Summary 1.14.15
Tonnage Range
|  |  | 60-200 |  | 201-330 |  | 331-600 |  | 600+
Category | Total Dies | Total Annualized Hits | Qty Dies | Annualized Hits | Qty Dies | Annualized Hits | Qty Dies | Annualized Hits | Qty Dies | Annualized Hits
Stamp & Ship | 13 | 933350 | 6 | 477399 | 3 | 271005 | 4 | 184946 | 0 | 0
Stamp, 1 OSP, Ship | 14 | 802150 | 3 | 60828 | 5 | 446016 | 3 | 110520 | 3 | 184786
Stamp, Mutiple OSP, Ship | 3 | 589775 | 3 | 589775 | 0 | 0 | 0 | 0 | 0 | 0
Assembly | 81 | 11972728 | 24 | 4192546 | 11 | 1551255 | 40 | 5081906 | 6 | 1147021
| 111 | 14298003 | 36 | 5320548 | 19 | 2268276 | 47 | 5377372 | 9 | 1331807
NOTES:
Summary compiled with 12.17.14 data.
Ford P552 Ford volume at 718,673 eau
Excludes RU seat frame, ISRI bus seat, service tools